## Detailed RGB
R | G | B | Brightness | Red 13 (B2) | Green 14 (L2) | Blue 5 (R5) | R | G | B | Brightness | Red 13 (B2) | Green 14 (L2) | Blue 5 (R5)
255 | 0 | 0 | 1 | 2.95 | 3.27 | 3.27 | 255 | 128 | 0 | 1 | 2.86 | 2.93 | 3.17
|  |  | 25 | 2.71 | 3.27 | 3.27 |  |  |  | 25 | 2.63 | 2.76 | 3.17
|  |  | 50 | 2.41 | 3.27 | 3.27 |  |  |  | 50 | 2.34 | 2.53 | 3.16
|  |  | 75 | 2.12 | 3.27 | 3.27 |  |  |  | 75 | 2.05 | 2.32 | 3.15
|  |  | 90 | 1.94 | 3.27 | 3.27 |  |  |  | 100 | 1.77 | 2.1 | 3.15
|  |  | 100 | 1.82 | 3.27 | 3.27 |  |  |  | 255 | 0.01 | 0.78 | 3.12
|  |  | 255 | 0.01 | 3.27 | 3.27
R | G | B | Brightness | Red 13 (B2) | Green 14 (L2) | Blue 5 (R5) | R | G | B | Brightness | Red 13 (B2) | Green 14 (L2) | Blue 5 (R5)
255 | 255 | 0 | 1 | 3.04 | 2.86 | 3.17 | 255 | 0 | 128 | 1 | 2.86 | 3.12 | 3.1
|  |  | 25 | 2.93 | 2.63 | 3.17 |  |  |  | 25 | 2.63 | 3.09 | 3.04
|  |  | 50 | 2.81 | 2.34 | 3.17 |  |  |  | 50 | 2.34 | 3.04 | 2.97
|  |  | 75 | 2.68 | 2.05 | 3.16 |  |  |  | 75 | 2.05 | 2.99 | 2.9
|  |  | 100 | 2.56 | 1.77 | 3.16 |  |  |  | 100 | 1.77 | 2.94 | 2.84
|  |  | 255 | 1.78 | 0.01 | 3.14 |  |  |  | 255 | 0.01 | 2.67 | 2.42
R | G | B | Brightness | Red 13 (B2) | Green 14 (L2) | Blue 5 (R5) | R | G | B | Brightness | Red 13 (B2) | Green 14 (L2) | Blue 5 (R5)
255 | 255 | 255 | 1 | 3.04 | 2.86 | 3.07 | 255 | 128 | 128 | 1 | 2.86 | 2.93 | 3.1
|  |  | 25 | 2.94 | 2.63 | 3 |  |  |  | 25 | 2.63 | 2.76 | 3.05
|  |  | 50 | 2.81 | 2.34 | 2.91 |  |  |  | 50 | 2.34 | 2.54 | 2.99
|  |  | 75 | 2.69 | 2.05 | 2.82 |  |  |  | 75 | 2.05 | 2.32 | 2.93
|  |  | 100 | 2.56 | 1.77 | 2.73 |  |  |  | 100 | 1.77 | 2.1 | 2.86
|  |  | 255 | 1.79 | 0.01 | 2.16 |  |  |  | 255 | 0.01 | 0.76 | 2.47
R | G | B | Brightness | Red 13 (B2) | Green 14 (L2) | Blue 5 (R5) | R | G | B | Brightness | Red 13 (B2) | Green 14 (L2) | Blue 5 (R5)
0 | 255 | 0 | 1 | 3.27 | 2.95 | 3.27 | 128 | 255 | 0 | 1 | 3.11 | 2.86 | 3.17
|  |  | 25 | 3.27 | 2.71 | 3.27 |  |  |  | 25 | 3.06 | 2.62 | 3.17
|  |  | 50 | 3.27 | 2.41 | 3.27 |  |  |  | 50 | 3 | 2.34 | 3.16
|  |  | 75 | 3.27 | 2.11 | 3.27 |  |  |  | 75 | 2.94 | 2.05 | 3.16
|  |  | 100 | 3.27 | 1.82 | 3.27 |  |  |  | 100 | 2.87 | 1.76 | 3.16
|  |  | 255 | 3.27 | 0.01 | 3.27 |  |  |  | 255 | 2.51 | 0.01 | 3.15
R | G | B | Brightness | Red 13 (B2) | Green 14 (L2) | Blue 5 (R5) | R | G | B | Brightness | Red 13 (B2) | Green 14 (L2) | Blue 5 (R5)
0 | 255 | 255 | 1 | 3.13 | 2.86 | 3.07 | 255 | 128 | 255 | 1 | 2.86 | 2.93 | 2.87
|  |  | 25 | 3.1 | 2.63 | 3 |  |  |  | 25 | 2.62 | 2.74 | 2.65
|  |  | 50 | 3.05 | 2.34 | 2.9 |  |  |  | 50 | 2.34 | 2.52 | 2.37
|  |  | 75 | 3.01 | 2.05 | 2.8 |  |  |  | 75 | 2.05 | 2.29 | 2.09
|  |  | 100 | 2.97 | 1.76 | 2.71 |  |  |  | 100 | 1.76 | 2.06 | 1.8
|  |  | 255 | 2.71 | 0.01 | 2.12 |  |  |  | 255 | 0.01 | 0.67 | 0.09
R | G | B | Brightness | Red 13 (B2) | Green 14 (L2) | Blue 5 (R5) | R | G | B | Brightness | Red 13 (B2) | Green 14 (L2) | Blue 5 (R5)
0 | 0 | 255 | 1 | 3.27 | 3.27 | 2.95 | 128 | 255 | 128 | 1 | 3.11 | 2.86 | 3.15
|  |  | 25 | 3.27 | 3.27 | 2.71 |  |  |  | 25 | 3.06 | 2.63 | 3.14
|  |  | 50 | 3.27 | 3.27 | 2.42 |  |  |  | 50 | 3 | 2.34 | 3.11
|  |  | 75 | 3.27 | 3.27 | 2.12 |  |  |  | 75 | 2.94 | 2.05 | 3.09
|  |  | 100 | 3.27 | 3.27 | 1.82 |  |  |  | 90 | 2.9 | 1.88 | 3.08
|  |  | 255 | 3.27 | 3.27 | 0.01 |  |  |  | 100 | 2.88 | 1.77 | 3.07
[10 empty] | 255 | 2.51 | 0.01 | 2.93
R | G | B | Brightness | Red 13 (B2) | Green 14 (L2) | Blue 5 (R5)
255 | 0 | 255 | 1 | 2.88 | 3.12 | 2.86
|  |  | 25 | 2.66 | 3.08 | 2.63
|  |  | 50 | 2.39 | 3.03 | 2.35
|  |  | 75 | 2.12 | 2.98 | 2.06
|  |  | 100 | 1.85 | 2.92 | 1.77
|  |  | 255 | 0.19 | 2.61 | 0.01
:

## Detailed R
Brightness 1 | red | green | red V | [6 empty] | Brightness 255 | red | green | red V
| 255 | 0 | 2.95 | [7 empty] | 255 | 0 | 0.01
| 255 | 10 | 2.95 | [7 empty] | 255 | 10 | 0.01
| 255 | 20 | 2.95 | [7 empty] | 255 | 20 | 0.01
| 255 | 30 | 2.95 | [7 empty] | 255 | 30 | 0.01
| 255 | 32 | 2.95 | [7 empty] | 255 | 32 | 0.01
| 255 | 34 | 2.95 | [7 empty] | 255 | 34 | 0.01
| 255 | 36 | 2.95 | [7 empty] | 255 | 36 | 0.01
| 255 | 37 | 2.86 | [7 empty] | 255 | 37 | 0.01
| 255 | 38 | 2.86 | [7 empty] | 255 | 38 | 0.01
| 255 | 40 | 2.86 | [7 empty] | 255 | 40 | 0.01
| 255 | 50 | 2.86 | [7 empty] | 255 | 50 | 0.01
| 255 | 100 | 2.86 | [7 empty] | 255 | 140 | 0.01
| 255 | 110 | 2.86 | [7 empty] | 255 | 150 | 0.01
| 255 | 120 | 2.86 | [7 empty] | 255 | 152 | 0.05
| 255 | 130 | 2.86 | [7 empty] | 255 | 155 | 0.05
| 255 | 140 | 2.86 | [7 empty] | 255 | 157 | 0.18
| 255 | 150 | 2.86 | [7 empty] | 255 | 159 | 0.19
| 255 | 160 | 2.89 | [7 empty] | 255 | 160 | 0.3
| 255 | 170 | 2.91 | [7 empty] | 255 | 170 | 0.54
| 255 | 180 | 2.93 | [7 empty] | 255 | 180 | 0.73
| 255 | 190 | 2.96 | [7 empty] | 255 | 190 | 0.99
| 255 | 200 | 2.97 | [7 empty] | 255 | 200 | 1.13
| 255 | 210 | 2.99 | [7 empty] | 255 | 210 | 1.27
| 255 | 220 | 3 | [7 empty] | 255 | 220 | 1.44
| 255 | 230 | 3.01 | [7 empty] | 255 | 230 | 1.53
| 255 | 240 | 3.02 | [7 empty] | 255 | 240 | 1.63
| 255 | 255 | 3.04 | [7 empty] | 255 | 255 | 1.78
Brightness 1 | red | blue | red V | [6 empty] | Brightness 255 | red | blue | red V
| 255 | 0 | 2.95 | [7 empty] | 255 | 0 | 0.01
| 255 | 10 | 2.95 | [7 empty] | 255 | 10 | 0.01
| 255 | 20 | 2.95 | [7 empty] | 255 | 27 | 0.01
| 255 | 30 | 2.86 | [7 empty] | 255 | 28 | 0.01
| 255 | 32 | 2.86 | [7 empty] | 255 | 30 | 0.01
| 255 | 34 | 2.86 | [7 empty] | 255 | 34 | 0.01
| 255 | 36 | 2.86 | [7 empty] | 255 | 150 | 0.01
| 255 | 37 | 2.86 | [7 empty] | 255 | 160 | 0.01
| 255 | 38 | 2.86 | [7 empty] | 255 | 170 | 0.01
| 255 | 40 | 2.86 | [7 empty] | 255 | 180 | 0.01
| 255 | 50 | 2.86 | [7 empty] | 255 | 190 | 0.01
| 255 | 100 | 2.86 | [7 empty] | 255 | 200 | 0.01
| 255 | 110 | 2.86 | [7 empty] | 255 | 210 | 0.01
| 255 | 120 | 2.86 | [7 empty] | 255 | 220 | 0.01
| 255 | 130 | 2.86 | [7 empty] | 255 | 230 | 0.01
| 255 | 140 | 2.86 | [7 empty] | 255 | 240 | 0.01
| 255 | 150 | 2.86 | [7 empty] | 255 | 245 | 0.01
| 255 | 160 | 2.86 | [7 empty] | 255 | 246 | 0.01
| 255 | 170 | 2.86 | [7 empty] | 255 | 247 | 0.01
| 255 | 180 | 2.86 | [7 empty] | 255 | 248 | 0.01
| 255 | 190 | 2.86 | [7 empty] | 255 | 249 | 0.01
| 255 | 200 | 2.86 | [7 empty] | 255 | 250 | 0.06
| 255 | 210 | 2.86 | [7 empty] | 255 | 251 | 0.06
| 255 | 220 | 2.86 | [7 empty] | 255 | 252 | 0.06
| 255 | 253 | 2.87 | [7 empty] | 255 | 253 | 0.2
| 255 | 254 | 2.88 | [7 empty] | 255 | 254 | 0.2
| 255 | 255 | 2.88 | [7 empty] | 255 | 255 | 0.2
Brightness 1 | red | green+blue | red V | [6 empty] | Brightness 255 | red | green+blue | red V | compare green | diff
| 255 | 0 | 2.95 | [7 empty] | 255 | 0 | 0.01 | 0.01 | 0
| 255 | 10 | 2.95 | [7 empty] | 255 | 10 | 0.01 | 0.01 | 0
| 255 | 19 | 2.95 | [7 empty] | 255 | 20 | 0.01 | 0.01 | 0
| 255 | 20 | 2.86 | [7 empty] | 255 | 30 | 0.01 | 0.01 | 0
| 255 | 30 | 2.86 | [7 empty] | 255 | 32 | 0.01 | 0.01 | 0
| 255 | 34 | 2.86 | [7 empty] | 255 | 34 | 0.01 | 0.01 | 0
| 255 | 36 | 2.86 | [7 empty] | 255 | 36 | 0.01 | 0.01 | 0
| 255 | 37 | 2.86 | [7 empty] | 255 | 37 | 0.01 | 0.01 | 0
| 255 | 38 | 2.86 | [7 empty] | 255 | 38 | 0.01 | 0.01 | 0
| 255 | 40 | 2.86 | [7 empty] | 255 | 40 | 0.01 | 0.01 | 0
| 255 | 50 | 2.86 | [7 empty] | 255 | 50 | 0.01 | 0.01 | 0
| 255 | 100 | 2.86 | [7 empty] | 255 | 140 | 0.01 | 0.01 | 0
| 255 | 120 | 2.86 | [7 empty] | 255 | 150 | 0.01 | 0.01 | 0
| 255 | 130 | 2.86 | [7 empty] | 255 | 152 | 0.09 | 0.05 | 0.04
| 255 | 140 | 2.86 | [7 empty] | 255 | 155 | 0.15 | 0.05 | 0.1
| 255 | 150 | 2.86 | [7 empty] | 255 | 157 | 0.24 | 0.18 | 0.06
| 255 | 155 | 2.87 | [7 empty] | 255 | 159 | 0.24 | 0.19 | 0.05
| 255 | 158 | 2.88 | [7 empty] | 255 | 160 | 0.3 | 0.3 | 0
| 255 | 160 | 2.89 | [7 empty] | 255 | 170 | 0.57 | 0.54 | 0.03
| 255 | 170 | 2.91 | [7 empty] | 255 | 180 | 0.82 | 0.73 | 0.09
| 255 | 180 | 2.94 | [7 empty] | 255 | 190 | 1.02 | 0.99 | 0.03
| 255 | 190 | 2.96 | [7 empty] | 255 | 200 | 1.14 | 1.13 | 0.01
| 255 | 200 | 2.97 | [7 empty] | 255 | 210 | 1.31 | 1.27 | 0.04
| 255 | 230 | 3.01 | [7 empty] | 255 | 220 | 1.44 | 1.44 | 0
| 255 | 240 | 3.02 | [7 empty] | 255 | 230 | 1.55 | 1.53 | 0.02
| 255 | 250 | 3.03 | [7 empty] | 255 | 240 | 1.66 | 1.63 | 0.03
| 255 | 255 | 3.03 | [7 empty] | 255 | 255 | 1.79 | 1.78 | 0.01
Brightness red | red DC | green DC | blue DC
0 | 100% | 100% | 100%
1 | 90% | 100% | 100%
50 | 74% | 100% | 100%
100 | 55% | 100% | 100%
150 | 38% | 100% | 100%
200 | 20% | 100% | 100%
210 | 16% | 100% | 100%
220 | 13% | 100% | 100%
230 | 9% | 100% | 100%
240 | 5% | 100% | 100%
250 | 2% | 100% | 100%
251 | 2% | 100% | 100%
252 | 2% | 100% | 100%
253 | 1% | 100% | 100%
254 | 1% | 100% | 100%
255 | 0% | 100% | 100%
Brightness 1 | red | green | red DC | green DC | blue DC | green parabole | [5 empty] | Brightness 255 | red | green | red DC | green DC | blue DC
| 255 | 1 | 90% | 100% | 100% | 95.45% | [6 empty] | 255 | 1 | 0% | 100% | 100%
| 255 | 10 | 90% | 100% | 100% | 95.41% | [6 empty] | 255 | 10 | 0% | 100% | 100%
| 255 | 20 | 90% | 100% | 100% | 95.3% | [6 empty] | 255 | 20 | 0% | 100% | 100%
| 255 | 30 | 90% | 100% | 100% | 95.11% | [6 empty] | 255 | 30 | 0% | 100% | 100%
| 255 | 36 | 90% | 100% | 100% | 94.97% | [6 empty] | 255 | 36 | 0% | 100% | 100%
| 255 | 37 | 87.3% | 94.9% | 100% | 94.94% | [6 empty] | 255 | 37 | 0% | 76.5% | 100%
| 255 | 40 | 87.3% | 94.9% | 100% | 94.86% | [6 empty] | 255 | 40 | 0% | 76.5% | 100%
| 255 | 50 | 87.3% | 94.9% | 100% | 94.54% | [6 empty] | 255 | 50 | 0% | 72.8% | 100%
| 255 | 60 | 87.3% | 94.2% | 100% | 94.14% | [6 empty] | 255 | 60 | 0% | 69.3% | 100%
| 255 | 70 | 87.3% | 93.8% | 100% | 93.68% | [6 empty] | 255 | 70 | 0% | 65.7% | 100%
| 255 | 80 | 87.3% | 93.2% | 100% | 93.15% | [6 empty] | 255 | 80 | 0% | 58.9% | 100%
| 255 | 100 | 87.3% | 91.8% | 100% | 91.87% | [6 empty] | 255 | 100 | 0% | 45.2% | 100%
| 255 | 110 | 87.3% | 91.1% | 100% | 91.13% | [6 empty] | 255 | 110 | 0% | 38.3% | 100%
| 255 | 120 | 87.3% | 90.4% | 100% | 90.32% | [6 empty] | 255 | 120 | 0% | 30.9% | 100%
| 255 | 130 | 87.3% | 89.3% | 100% | 89.43% | [6 empty] | 255 | 130 | 0% | 20.2% | 100%
| 255 | 140 | 87.3% | 88.4% | 100% | 88.48% | [6 empty] | 255 | 140 | 0% | 11.6% | 100%
| 255 | 150 | 87.3% | 87.6% | 100% | 87.46% | [6 empty] | 255 | 150 | 0% | 3.6% | 100%
| 255 | 160 | 88.2% | 87.3% | 100% | [7 empty] | 255 | 151 | 1.5% | 0% | 100%
| 255 | 170 | 88.9% | 87.3% | 100% | [7 empty] | 255 | 155 | 1.5% | 0% | 100%
| 255 | 180 | 89.5% | 87.3% | 100% | [7 empty] | 255 | 157 | 5.4% | 0% | 100%
| 255 | 190 | 90.3% | 87.3% | 100% | [7 empty] | 255 | 160 | 9.11% | 0% | 100%
| 255 | 200 | 90.7% | 87.3% | 100% | [7 empty] | 255 | 170 | 16.5% | 0% | 100%
| 255 | 210 | 91.2% | 87.3% | 100% | [7 empty] | 255 | 180 | 22.4% | 0% | 100%
| 255 | 220 | 91.7% | 87.3% | 100% | [7 empty] | 255 | 190 | 30.4% | 0% | 100%
| 255 | 230 | 92% | 87.3% | 100% | [7 empty] | 255 | 220 | 44.1% | 0% | 100%
| 255 | 240 | 92.3% | 87.3% | 100% | [7 empty] | 255 | 240 | 49.7% | 0% | 100%
| 255 | 255 | 92.7% | 87.3% | 100% | [7 empty] | 255 | 255 | 54.3% | 0% | 100%
Brightness 1 | red | blue | red DC | green DC | blue DC | blue parabole | [5 empty] | Brightness 255 | red | blue | red DC | green DC | blue DC | RGB sum
| 255 | 1 | 90% | 100% | 100% | 96.76% | [6 empty] | 255 | 1 | 0% | 100% | 100% | 200%
| 255 | 10 | 90% | 100% | 100% | 96.78% | [6 empty] | 255 | 10 | 0% | 100% | 100% | 200%
| 255 | 20 | 90% | 100% | 100% | 96.78% | [6 empty] | 255 | 27 | 0% | 100% | 100% | 200%
| 255 | 27 | 90% | 100% | 100% | 96.76% | [6 empty] | 255 | 28 | 0% | 82.2% | 94.2% | 176.4%
| 255 | 28 | 87.3% | 95.5% | 96.7% | 96.75% | [6 empty] | 255 | 30 | 0% | 82.2% | 94.2% | 176.4%
| 255 | 30 | 87.3% | 95.5% | 96.7% | 96.74% | [6 empty] | 255 | 40 | 0% | 82.2% | 93.5% | 175.7%
| 255 | 40 | 87.3% | 95.5% | 96.6% | 96.68% | [6 empty] | 255 | 60 | 0% | 82.1% | 91% | 173.1%
| 255 | 50 | 87.3% | 95.5% | 96.5% | 96.57% | [6 empty] | 255 | 70 | 0% | 82% | 89.8% | 171.8%
| 255 | 60 | 87.3% | 95.5% | 96.4% | 96.44% | [6 empty] | 255 | 80 | 0% | 82% | 87.3% | 169.3%
| 255 | 70 | 87.3% | 95.5% | 96.3% | 96.27% | [6 empty] | 255 | 100 | 0% | 81.8% | 82.2% | 164%
| 255 | 80 | 87.3% | 95.5% | 96% | 96.07% | [6 empty] | 255 | 110 | 0% | 81.7% | 79.6% | 161.3%
| 255 | 100 | 87.3% | 95.5% | 95.5% | 95.58% | [6 empty] | 255 | 120 | 0% | 81.6% | 77.1% | 158.7%
| 255 | 110 | 87.3% | 95.5% | 95.2% | 95.28% | [6 empty] | 255 | 130 | 0% | 81.4% | 72.4% | 153.8%
| 255 | 120 | 87.3% | 95.4% | 95% | 94.95% | [6 empty] | 255 | 140 | 0% | 81.3% | 68.8% | 150.1%
| 255 | 130 | 87.3% | 95.4% | 94.5% | 94.59% | [6 empty] | 255 | 150 | 0% | 81.1% | 65.4% | 146.5%
| 255 | 140 | 87.3% | 95.4% | 94.2% | 94.19% | [6 empty] | 255 | 160 | 0% | 80.9% | 59.3% | 140.2%
| 255 | 150 | 87.3% | 95.4% | 93.8% | 93.76% | [6 empty] | 255 | 170 | 0% | 80.7% | 55.2% | 135.9%
| 255 | 160 | 87.3% | 95.4% | 93.2% | 93.3% | [6 empty] | 255 | 180 | 0% | 80.5% | 50.2% | 130.7%
| 255 | 170 | 87.3% | 95.4% | 92.8% | 92.81% | [6 empty] | 255 | 190 | 0% | 80.2% | 42.5% | 122.7%
| 255 | 180 | 87.3% | 95.4% | 92.3% | 92.28% | [6 empty] | 255 | 200 | 0% | 80% | 37.4% | 117.4%
| 255 | 190 | 87.3% | 95.3% | 91.5% | 91.72% | [6 empty] | 255 | 210 | 0% | 79.8% | 31.3% | 111.1%
| 255 | 200 | 87.3% | 95.3% | 91% | 91.13% | [6 empty] | 255 | 220 | 0% | 79.4% | 21.9% | 101.3%
| 255 | 210 | 87.3% | 95.3% | 90.4% | 90.51% | [6 empty] | 255 | 230 | 0% | 79.2% | 15.8% | 95%
| 255 | 220 | 87.3% | 95.3% | 89.5% | 89.85% | [6 empty] | 255 | 248 | 0% | 78.7% | 1.8% | 80.5%
| 255 | 230 | 87.3% | 95.3% | 88.9% | 89.16% | [6 empty] | 255 | 249 | 1.7% | 78.8% | 0% | 80.5%
| 255 | 240 | 87.3% | 95.2% | 88.1% | 88.44% | [6 empty] | 255 | 250 | 1.7% | 78.8% | 0% | 80.5%
| 255 | 255 | 87.9% | 95.2% | 87.3% | 87.3% | [6 empty] | 255 | 255 | 5.8% | 79.5% | 0% | 85.3%
Let’s check the RGB ratio
[24 empty] | positive |  |  | ratio
Brightness 1 | red | green | blue | red DC | green DC | blue DC | green parabole |  |  |  |  | red | green | blue | brightness | red DC | green DC | blue DC |  |  |  |  | brightness | R | G | B | R | G | B | sum
| 255 | 1 | 128 | 87.3% | 95.4% | 94.7% | 95.45% |  |  |  |  | 255 | 255 | 255 | 1 | 92.7% | 87.3% | 93.8% |  |  |  |  | 1 | 0.073 | 0.127 | 0.062 | 0.27863 | 0.48473 | 0.23664 | 0.262
| 255 | 10 | 128 | 87.3% | 95.4% | 94.7% | 95.41% |  |  |  |  | 255 | 255 | 255 | 10 | 92% | 85.5% | 93.3% |  |  |  |  | 10 | 0.08 | 0.145 | 0.067 | 0.27397 | 0.49658 | 0.22945 | 0.292
| 255 | 20 | 128 | 87.3% | 95.2% | 94.6% | 95.3% |  |  |  |  | 255 | 255 | 255 | 20 | 90.4% | 82% | 92.1% |  |  |  |  | 20 | 0.096 | 0.18 | 0.079 | 0.27042 | 0.50704 | 0.22254 | 0.355
| 255 | 30 | 128 | 87.3% | 95% | 94.7% | 95.11% |  |  |  |  | 255 | 255 | 255 | 30 | 88.9% | 78.5% | 91% |  |  |  |  | 30 | 0.111 | 0.215 | 0.09 | 0.26683 | 0.51683 | 0.21635 | 0.416
| 255 | 36 | 128 | 87.3% | 94.9% | 94.7% | 94.97% |  |  |  |  | 255 | 255 | 255 | 40 | 87.4% | 74.9% | 89.9% |  |  |  |  | 40 | 0.126 | 0.251 | 0.101 | 0.2636 | 0.5251 | 0.2113 | 0.478
| 255 | 37 | 128 | 87.3% | 94.8% | 94.6% | 94.94% |  |  |  |  | 255 | 255 | 255 | 50 | 85.9% | 71.4% | 88.7% |  |  |  |  | 50 | 0.141 | 0.286 | 0.113 | 0.26111 | 0.52963 | 0.20926 | 0.54
| 255 | 40 | 128 | 87.3% | 94.8% | 94.6% | 94.86% |  |  |  |  | 255 | 255 | 255 | 60 | 84.3% | 67.9% | 87.6% |  |  |  |  | 60 | 0.157 | 0.321 | 0.124 | 0.2608 | 0.53322 | 0.20598 | 0.602
| 255 | 50 | 128 | 87.3% | 94.5% | 94.6% | 94.54% |  |  |  |  | 255 | 255 | 255 | 70 | 82.8% | 64.4% | 86.4% |  |  |  |  | 70 | 0.172 | 0.356 | 0.136 | 0.25904 | 0.53614 | 0.20482 | 0.664
| 255 | 60 | 128 | 87.3% | 94% | 94.6% | 94.14% |  |  |  |  | 255 | 255 | 255 | 80 | 84.3% | 67.9% | 87.6% |  |  |  |  | 80 | 0.157 | 0.321 | 0.124 | 0.2608 | 0.53322 | 0.20598 | 0.602
| 255 | 70 | 128 | 87.3% | 93.7% | 94.7% | 93.68% |  |  |  |  | 255 | 255 | 255 | 90 | 84.3% | 67.9% | 87.6% |  |  |  |  | 90 | 0.157 | 0.321 | 0.124 | 0.2608 | 0.53322 | 0.20598 | 0.602
| 255 | 80 | 128 | 87.3% | 93.1% | 94.8% | 93.15% |  |  |  |  | 255 | 255 | 255 | 100 | 78.2% | 53.8% | 83% |  |  |  |  | 100 | 0.218 | 0.462 | 0.17 | 0.25647 | 0.54353 | 0.2 | 0.85
| 255 | 90 | 128 | 87.3% | 92.6% | 94.7% | 92.54% |  |  |  |  | 255 | 255 | 255 | 110 | 76.7% | 50.3% | 81.9% |  |  |  |  | 110 | 0.233 | 0.497 | 0.181 | 0.25576 | 0.54555 | 0.19868 | 0.911
| 255 | 110 | 128 | 87.3% | 91.1% | 94.8% | 91.13% |  |  |  |  | 255 | 255 | 255 | 120 | 75.1% | 46.7% | 80.8% |  |  |  |  | 120 | 0.249 | 0.533 | 0.192 | 0.25565 | 0.54723 | 0.19713 | 0.974
| 255 | 120 | 128 | 87.3% | 90.3% | 94.8% | 90.32% |  |  |  |  | 255 | 255 | 255 | 130 | 74% | 44.1% | 79.9% |  |  |  |  | 130 | 0.26 | 0.559 | 0.201 | 0.2549 | 0.54804 | 0.19706 | 1.02
| 255 | 130 | 128 | 87.3% | 89.4% | 94.8% | 89.43% |  |  |  |  | 255 | 255 | 255 | 140 | 72.4% | 40.5% | 78.8% |  |  |  |  | 140 | 0.276 | 0.595 | 0.212 | 0.25485 | 0.5494 | 0.19575 | 1.083
| 255 | 140 | 128 | 87.3% | 88.4% | 94.8% | 88.48% |  |  |  |  | 255 | 255 | 255 | 150 | 70.9% | 37% | 77.6% |  |  |  |  | 150 | 0.291 | 0.63 | 0.224 | 0.25415 | 0.55022 | 0.19563 | 1.145
| 255 | 150 | 128 | 87.3% | 87.6% | 94.9% | 87.46% |  |  |  |  | 255 | 255 | 255 | 160 | 69.4% | 33.5% | 76.5% |  |  |  |  | 160 | 0.306 | 0.665 | 0.235 | 0.25373 | 0.55141 | 0.19486 | 1.206
| 255 | 152 | 128 | 87.3% | 87.3% | 94.9% | [5 empty] | 255 | 255 | 255 | 170 | 67.8% | 30% | 75.3% |  |  |  |  | 170 | 0.322 | 0.7 | 0.247 | 0.25374 | 0.55162 | 0.19464 | 1.269
| 255 | 153 | 128 | 87.5% | 87.3% | 94.9% | [5 empty] | 255 | 255 | 255 | 180 | 66.3% | 26.4% | 74.2% |  |  |  |  | 180 | 0.337 | 0.736 | 0.258 | 0.25319 | 0.55297 | 0.19384 | 1.331
| 255 | 160 | 128 | 88.1% | 87.3% | 95.1% | [5 empty] | 255 | 255 | 255 | 190 | 64.8% | 22.9% | 73.1% |  |  |  |  | 190 | 0.352 | 0.771 | 0.269 | 0.25287 | 0.55388 | 0.19325 | 1.392
| 255 | 180 | 128 | 89.7% | 87.3% | 95.5% | [5 empty] | 255 | 255 | 255 | 200 | 63.2% | 19.4% | 71.9% |  |  |  |  | 200 | 0.368 | 0.806 | 0.281 | 0.25292 | 0.55395 | 0.19313 | 1.455
| 255 | 200 | 128 | 90.8% | 87.3% | 95.7% | [5 empty] | 255 | 255 | 255 | 210 | 61.7% | 15.9% | 70.8% |  |  |  |  | 210 | 0.383 | 0.841 | 0.292 | 0.25264 | 0.55475 | 0.19261 | 1.516
| 255 | 210 | 128 | 91.3% | 87.3% | 95.9% | [5 empty] | 255 | 255 | 255 | 220 | 60.2% | 12.4% | 69.7% |  |  |  |  | 220 | 0.398 | 0.876 | 0.303 | 0.25238 | 0.55549 | 0.19214 | 1.577
| 255 | 220 | 128 | 91.6% | 87.3% | 95.9% | [5 empty] | 255 | 255 | 255 | 230 | 58.6% | 8.8% | 68.5% |  |  |  |  | 230 | 0.414 | 0.912 | 0.315 | 0.25229 | 0.55576 | 0.19196 | 1.641
| 255 | 230 | 128 | 92% | 87.3% | 96% | [5 empty] | 255 | 255 | 255 | 240 | 57.1% | 5.3% | 67.4% |  |  |  |  | 240 | 0.429 | 0.947 | 0.326 | 0.25206 | 0.5564 | 0.19154 | 1.702
| 255 | 240 | 128 | 92.3% | 87.3% | 96.1% | [5 empty] | 255 | 255 | 255 | 250 | 55.6% | 1.8% | 66.2% |  |  |  |  | 250 | 0.444 | 0.982 | 0.338 | 0.2517 | 0.55669 | 0.19161 | 1.764
| 255 | 255 | 128 | 92.7% | 87.3% | 96.2% | [5 empty] | 255 | 255 | 255 | 255 | 54.8% | 0% | 65.7% |  |  |  |  | 255 | 0.452 | 1 | 0.343 | 0.25181 | 0.5571 | 0.19109 | 1.795
Brightness 1 | red | green | blue | red DC | green DC | blue DC | green parabole | red parabole | [5 empty] | Brightness 1 | red | green | blue | red DC | green DC | blue DC | min | function
| 255 | 1 | 64 | 87.3% | 95.5% | 96.3% | 95.45% | [6 empty] | 1 | 255 | 152 | 64 | 87.4% | 87.3% | 96.3% | 87.3% | 87.3%
| 255 | 10 | 64 | 87.3% | 95.4% | 96.3% | 95.41% | [6 empty] | 10 | 255 | 152 | 64 |  |  |  |  | 84.21%
| 255 | 20 | 64 | 87.3% | 95.3% | 96.3% | 95.3% | [6 empty] | 20 | 255 | 152 | 64 |  |  |  |  | 80.77%
| 255 | 30 | 64 | 87.3% | 95.1% | 96.3% | 95.11% | [6 empty] | 30 | 255 | 152 | 64 |  |  |  |  | 77.33%
| 255 | 36 | 64 | 87.3% | 95% | 96.3% | 94.97% | [6 empty] | 40 | 255 | 152 | 64 |  |  |  |  | 73.9%
| 255 | 37 | 64 | 87.3% | 94.9% | 96.3% | 94.94% | [6 empty] | 50 | 255 | 152 | 64 | 71.8% | 71.4% | 95.3% | 71.4% | 70.46%
| 255 | 40 | 64 | 87.3% | 94.8% | 96.3% | 94.86% | [6 empty] | 60 | 255 | 152 | 64 |  |  |  |  | 67.02%
| 255 | 50 | 64 | 87.3% | 94.5% | 96.3% | 94.54% | [6 empty] | 70 | 255 | 152 | 64 |  |  |  |  | 63.58%
| 255 | 60 | 64 | 87.3% | 94.1% | 96.3% | 94.14% | [6 empty] | 80 | 255 | 152 | 64 |  |  |  |  | 60.15%
| 255 | 70 | 64 | 87.3% | 93.7% | 96.3% | 93.68% | [6 empty] | 90 | 255 | 152 | 64 |  |  |  |  | 56.71%
| 255 | 80 | 64 | 87.3% | 93.2% | 96.3% | 93.15% | [6 empty] | 100 | 255 | 152 | 64 | 54.5% | 53.8% | 94.1% | 53.8% | 53.27%
| 255 | 90 | 64 | 87.3% | 92.6% | 96.3% | 92.54% | [6 empty] | 110 | 255 | 152 | 64 |  |  |  |  | 49.84%
| 255 | 100 | 64 | 87.3% | 92% | 96.3% | 91.87% | [6 empty] | 120 | 255 | 152 | 64 |  |  |  |  | 46.4%
| 255 | 120 | 64 | 87.3% | 90.2% | 96.3% | 90.32% | [6 empty] | 130 | 255 | 152 | 64 |  |  |  |  | 42.96%
| 255 | 130 | 64 | 87.3% | 89.4% | 96.3% | 89.43% | [6 empty] | 140 | 255 | 152 | 64 |  |  |  |  | 39.53%
| 255 | 140 | 64 | 87.3% | 88.4% | 96.3% | 88.48% | [6 empty] | 150 | 255 | 152 | 64 | 38.1% | 37% | 93% | 37% | 36.09%
| 255 | 150 | 64 | 87.3% | 87.5% | 96.3% | 87.46% | [6 empty] | 160 | 255 | 152 | 64 |  |  |  |  | 32.65%
| 255 | 152 | 64 | 87.4% | 87.3% | 96.3% | 87.25% | [6 empty] | 170 | 255 | 152 | 64 |  |  |  |  | 29.21%
| 255 | 153 | 64 | 87.4% | 87.3% | 96.3% |  | 96.32% | [5 empty] | 180 | 255 | 152 | 64 |  |  |  |  | 25.78%
| 255 | 160 | 64 | 88% | 87.3% | 96.4% |  | 96.37% | [5 empty] | 190 | 255 | 152 | 64 |  |  |  |  | 22.34%
| 255 | 180 | 64 | 89.5% | 87.3% | 96.5% |  | 96.5% | [5 empty] | 200 | 255 | 152 | 255 | 23.2% | 19.4% | 28.1% | 19.4% | 18.9%
| 255 | 200 | 64 | 90.8% | 87.3% | 96.6% |  | 96.6% | [5 empty] | 210 | 255 | 152 | 64 |  |  |  |  | 15.47%
| 255 | 210 | 64 | 91.3% | 87.3% | 96.6% |  | 96.64% | [5 empty] | 220 | 255 | 152 | 64 |  |  |  |  | 12.03%
| 255 | 220 | 64 | 91.6% | 87.3% | 96.6% |  | 96.67% | [5 empty] | 230 | 255 | 152 | 255 | 13.1% | 8.8% | 18.8% | 8.8% | 8.592%
| 255 | 230 | 64 | 92% | 87.3% | 96.6% |  | 96.69% | [5 empty] | 240 | 255 | 152 | 64 |  |  |  |  | 5.155%
| 255 | 240 | 64 | 92.3% | 87.3% | 96.7% |  | 96.7% | [5 empty] | 250 | 255 | 152 | 64 |  |  |  |  | 1.718%
| 255 | 255 | 64 | 92.7% | 87.3% | 96.7% |  | 96.7% | [5 empty] | 255 | 255 | 152 | 255 | 4.8% | 0% | 11% | 0% | -5.5e-05%
[14 empty] | 255 | 255 | 160 | 255 | 11% | 0% | 17.8% | 0%
[14 empty] | 255 | 255 | 180 | 255 | 26.2% | 0% | 34.3% | 0%
Brightness 1 | red | green | blue | red DC | green DC | blue DC | blue parabole | [6 empty] | 255 | 255 | 220 | 255 | 44.3% | 0% | 54.1% | 0%
| 255 | 64 | 1 | 87.3% | 94% | 96.8% | 96.76% | [6 empty] | 255 | 255 | 255 | 255 | 54.8% | 0% | 65.7% | 0%
| 255 | 64 | 10 | 87.3% | 94% | 96.8% | 96.78%
| 255 | 64 | 20 | 87.3% | 94% | 96.7% | 96.78%
| 255 | 64 | 30 | 87.3% | 94% | 96.7% | 96.74% | [7 empty] | Minum pwm level in relation to brightness:
| 255 | 64 | 36 | 87.3% | 94% | 96.7% | 96.71% | [7 empty] | M = 88.2023−0.344598 * brightness
| 255 | 64 | 37 | 87.3% | 94% | 96.6% | 96.7%
| 255 | 64 | 40 | 87.3% | 93.9% | 96.6% | 96.68%
| 255 | 64 | 50 | 87.3% | 94% | 96.5% | 96.57%
| 255 | 64 | 60 | 87.3% | 94% | 96.4% | 96.44%
| 255 | 64 | 70 | 87.3% | 94% | 96.2% | 96.27%
| 255 | 64 | 80 | 87.3% | 94% | 96% | 96.07%
| 255 | 64 | 90 | 87.3% | 94% | 95.8% | 95.84%
| 255 | 64 | 100 | 87.3% | 94% | 95.6% | 95.58%
| 255 | 64 | 120 | 87.3% | 94% | 94.9% | 94.95%
| 255 | 64 | 130 | 87.3% | 94% | 94.6% | 94.59%
| 255 | 64 | 140 | 87.3% | 93.9% | 94.2% | 94.19%
| 255 | 64 | 150 | 87.3% | 93.9% | 93.8% | 93.76%
| 255 | 64 | 152 | 87.3% | 93.9% | 93.7% | 93.67%
| 255 | 64 | 153 | 87.3% | 93.9% | 93.7% | 93.63%
| 255 | 64 | 160 | 87.3% | 93.9% | 93.4% | 93.3%
| 255 | 64 | 180 | 87.3% | 93.9% | 92.4% | 92.28%
| 255 | 64 | 200 | 87.3% | 93.8% | 91.1% | 91.13%
| 255 | 64 | 210 | 87.3% | 93.8% | 90.4% | 90.51%
| 255 | 64 | 220 | 87.3% | 93.8% | 89.8% | 89.85%
| 255 | 64 | 230 | 87.3% | 93.7% | 89% | 89.16%
| 255 | 64 | 240 | 87.3% | 93.7% | 88.2% | 88.44%
| 255 | 64 | 255 | 87.3% | 93.7% | 87.3% | 87.3%
same as left, but expressed inversed (more % = more brightness)
Brightness 1 | red | green | blue | red DC | green DC | blue DC | green parabole |  |  |  |  | red value | green value | blue value
| 255 | 1 | 255 | 87.9% | 95.2% | 87.3% | 95.2% |  |  |  |  | 12.1% | 4.8% | 12.7%
| 255 | 10 | 255 | 87.8% | 95.1% | 87.3% | 95.16% |  |  |  |  | 12.2% | 4.9% | 12.7%
| 255 | 20 | 255 | 87.8% | 95% | 87.3% | 95.06% |  |  |  |  | 12.2% | 5% | 12.7%
| 255 | 30 | 255 | 87.8% | 94.8% | 87.3% | 94.88% |  |  |  |  | 12.2% | 5.2% | 12.7%
| 255 | 40 | 255 | 87.8% | 94.6% | 87.3% | 94.64% |  |  |  |  | 12.2% | 5.4% | 12.7%
| 255 | 50 | 255 | 87.7% | 94.3% | 87.3% | 94.32% |  |  |  |  | 12.3% | 5.7% | 12.7%
| 255 | 60 | 255 | 87.7% | 93.9% | 87.3% | 93.94% |  |  |  |  | 12.3% | 6.1% | 12.7%
| 255 | 70 | 255 | 87.6% | 93.6% | 87.3% | 93.48% |  |  |  |  | 12.4% | 6.4% | 12.7%
| 255 | 80 | 255 | 87.6% | 93% | 87.3% | 92.95% |  |  |  |  | 12.4% | 7% | 12.7%
| 255 | 90 | 255 | 87.4% | 92.3% | 87.3% | 92.36% |  |  |  |  | 12.6% | 7.7% | 12.7%
| 255 | 100 | 255 | 87.3% | 91.6% | 87.3% | 91.69% |  |  |  |  | 12.7% | 8.4% | 12.7%
| 255 | 110 | 255 | 87.3% | 90.8% | 87.3% | 90.95% |  |  |  |  | 12.7% | 9.2% | 12.7%
| 255 | 120 | 255 | 87.3% | 90% | 87.4% | 90.15% |  |  |  |  | 12.7% | 10% | 12.6%
| 255 | 130 | 255 | 87.3% | 89% | 87.6% | 89.27% |  |  |  |  | 12.7% | 11% | 12.4%
| 255 | 140 | 255 | 87.3% | 88.1% | 87.7% | 88.32% |  |  |  |  | 12.7% | 11.9% | 12.3%
| 255 | 150 | 255 | 87.5% | 87.3% | 88.1% | 87.31% | blue parabole | red parabole |  |  | 12.5% | 12.7% | 11.9%
| 255 | 160 | 255 | 88.4% | 87.3% | 89.1% |  | 89.1% | 88.4% |  |  | 11.6% | 12.7% | 10.9%
| 255 | 170 | 255 | 89.2% | 87.3% | 90% |  | 89.84% | 89.08% |  |  | 10.8% | 12.7% | 10%
| 255 | 180 | 255 | 89.9% | 87.3% | 90.7% |  | 90.52% | 89.7% |  |  | 10.1% | 12.7% | 9.3%
| 255 | 190 | 255 | 90.5% | 87.3% | 91.3% |  | 91.15% | 90.27% |  |  | 9.5% | 12.7% | 8.7%
| 255 | 200 | 255 | 90.8% | 87.3% | 91.7% |  | 91.72% | 90.78% |  |  | 9.2% | 12.7% | 8.3%
x | 255 | 210 | 255 | 91.3% | 87.3% | 92.3% |  | 92.23% | 91.25% |  |  | 8.7% | 12.7% | 7.7%
| 255 | 220 | 255 | 91.7% | 87.3% | 92.7% |  | 92.68% | 91.66% |  |  | 8.3% | 12.7% | 7.3%
| 255 | 230 | 255 | 92% | 87.3% | 93.1% |  | 93.08% | 92.02% |  |  | 8% | 12.7% | 6.9%
| 255 | 240 | 255 | 92.3% | 87.3% | 93.4% |  | 93.41% | 92.33% |  |  | 7.7% | 12.7% | 6.6%
| 255 | 250 | 255 | 92.6% | 87.3% | 93.7% |  | 93.69% | 92.58% |  |  | 7.4% | 12.7% | 6.3%
| 255 | 255 | 255 | 92.7% | 87.3% | 93.8% |  | 93.81% | 92.69% |  |  | 7.3% | 12.7% | 6.2%
Brightness 1 | red | green | blue | red DC | green DC | blue DC | red parabole | [5 empty] | Brightness 1 | red | green | blue | red DC | green DC | blue DC
| 1 | 255 | 255 | 95.6% | 87.3% | 93.7% | 95.59% | [6 empty] | 1 | 0 | 255 | 100% | 100% | 90%
| 10 | 255 | 255 |  | 87.3% | 93.8% | 95.59% | [6 empty] | 5 | 0 | 255
| 20 | 255 | 255 |  | 87.3% | 93.8% | 95.59% | [6 empty] | 10 | 0 | 255 | 100% | 100% | 90%
| 30 | 255 | 255 |  | 87.3% | 93.8% | 95.57% | [6 empty] | 20 | 0 | 255
| 40 | 255 | 255 |  | 87.3% | 93.8% | 95.55% | [6 empty] | 30 | 0 | 255 | 100% | 100% | 90%
| 50 | 255 | 255 | 95.5% | 87.3% | 93.8% | 95.52% | [6 empty] | 40 | 0 | 255
| 60 | 255 | 255 |  | 87.3% | 93.8% | 95.48% | [6 empty] | 50 | 0 | 255 | 100% | 100% | 90%
| 70 | 255 | 255 |  | 87.3% | 93.8% | 95.43% | [6 empty] | 60 | 0 | 255 | 96.6% | 96.5% | 87.3%
| 80 | 255 | 255 |  | 87.3% | 93.8% | 95.36% | [6 empty] | 70 | 0 | 255 | 96.5% | 96.5% | 87.3%
| 90 | 255 | 255 |  | 87.3% | 93.8% | 95.29% | [6 empty] | 80 | 0 | 255
| 100 | 255 | 255 | 95.2% | 87.3% | 93.8% | 95.21% | [6 empty] | 90 | 0 | 255
| 110 | 255 | 255 |  | 87.3% | 93.8% | 95.12% | [6 empty] | 100 | 0 | 255 | 95.8% | 96.4% | 87.3%
| 120 | 255 | 255 |  | 87.3% | 93.8% | 95.02% | [6 empty] | 120 | 0 | 255
| 130 | 255 | 255 |  | 87.3% | 93.8% | 94.91% | [6 empty] | 130 | 0 | 255
| 140 | 255 | 255 |  | 87.3% | 93.8% | 94.79% | [6 empty] | 140 | 0 | 255
| 150 | 255 | 255 | 94.7% | 87.3% | 93.8% | 94.67% | [6 empty] | 150 | 0 | 255 | 94.3% | 96.2% | 87.3%
| 160 | 255 | 255 |  | 87.3% | 93.8% | 94.53% | [6 empty] | 160 | 0 | 255
| 170 | 255 | 255 |  | 87.3% | 93.8% | 94.38% | [6 empty] | 170 | 0 | 255
| 180 | 255 | 255 |  | 87.3% | 93.8% | 94.22% | [6 empty] | 180 | 0 | 255
| 190 | 255 | 255 |  | 87.3% | 93.8% | 94.05% | [6 empty] | 190 | 0 | 255
| 200 | 255 | 255 | 93.9% | 87.3% | 93.8% | 93.88% | [6 empty] | 200 | 0 | 255 | 91.7% | 95.8% | 87.3%
| 210 | 255 | 255 |  | 87.3% | 93.8% | 93.69% | [6 empty] | 210 | 0 | 255
| 220 | 255 | 255 |  | 87.3% | 93.8% | 93.49% | [6 empty] | 220 | 0 | 255
| 230 | 255 | 255 |  | 87.3% | 93.8% | 93.29% | [6 empty] | 230 | 0 | 255
| 240 | 255 | 255 |  | 87.3% | 93.8% | 93.07% | [6 empty] | 240 | 0 | 255
| 250 | 255 | 255 |  | 87.3% | 93.8% | 92.85% | [6 empty] | 250 | 0 | 255
| 255 | 255 | 255 | 92.7% | 87.3% | 93.8% | 92.73% | [6 empty] | 255 | 0 | 255 | 87.9% | 95.2% | 87.3%
Brightness 1 | red | green | blue | red DC | green DC | blue DC | green parabole | [5 empty] | Brightness 1 | red | green | blue | red DC | green DC | blue DC
| 255 | 1 | 255 | 87.9% | 95.2% | 87.3% | 95.2% | [6 empty] | 255 | 0 | 1
| 255 | 10 | 255 |  |  |  | 95.16% | [6 empty] | 255 | 0 | 10
| 255 | 20 | 255 |  |  |  | 95.06% | [6 empty] | 255 | 0 | 20
| 255 | 30 | 255 |  |  |  | 94.88% | [6 empty] | 255 | 0 | 30
| 255 | 40 | 255 |  |  |  | 94.64% | [6 empty] | 255 | 0 | 40
| 255 | 50 | 255 |  |  |  | 94.32% | [6 empty] | 255 | 0 | 50
| 255 | 60 | 255 |  |  |  | 93.94% | [6 empty] | 255 | 0 | 60
| 255 | 70 | 255 |  |  |  | 93.48% | [6 empty] | 255 | 0 | 70
| 255 | 80 | 255 |  |  |  | 92.95% | [6 empty] | 255 | 0 | 80
| 255 | 90 | 255 |  |  |  | 92.36% | [6 empty] | 255 | 0 | 90
| 255 | 100 | 255 | 87.3% | 91.6% | 87.3% | 91.69% | [6 empty] | 255 | 0 | 100
| 255 | 110 | 255 |  |  |  | 90.95% | [6 empty] | 255 | 0 | 110
| 255 | 120 | 255 |  |  |  | 90.15% | [6 empty] | 255 | 0 | 120
| 255 | 130 | 255 |  |  |  | 89.27% | [6 empty] | 255 | 0 | 130
| 255 | 140 | 255 |  |  |  | 88.32% | [6 empty] | 255 | 0 | 140
| 255 | 150 | 255 | 87.5% | 87.3% | 88.1% | 87.31% | [6 empty] | 255 | 0 | 150
| 255 | 160 | 255 | [10 empty] | 255 | 0 | 160
| 255 | 170 | 255 | [10 empty] | 255 | 0 | 170
| 255 | 180 | 255 | [10 empty] | 255 | 0 | 180
| 255 | 190 | 255 | [10 empty] | 255 | 0 | 190
| 255 | 200 | 255 | [10 empty] | 255 | 0 | 200
| 255 | 210 | 255 | [10 empty] | 255 | 0 | 210
| 255 | 220 | 255 | [10 empty] | 255 | 0 | 220
| 255 | 230 | 255 | [10 empty] | 255 | 0 | 230
| 255 | 240 | 255 | [10 empty] | 255 | 0 | 240
| 255 | 250 | 255 | [10 empty] | 255 | 0 | 250
| 255 | 255 | 255 | 92.7% | 87.3% | 93.8% | [7 empty] | 255 | 0 | 255
Brightness 1 | red | green | blue | red DC | green DC | blue DC | blue parabole
| 255 | 255 | 1 | 92.7% | 87.3% | 96.8% | 96.8%
| 255 | 255 | 10 |  |  |  | 96.82%
| 255 | 255 | 20 |  |  |  | 96.83%
| 255 | 255 | 30 |  |  |  | 96.83%
| 255 | 255 | 40 |  |  |  | 96.82%
| 255 | 255 | 50 |  |  |  | 96.8%
| 255 | 255 | 60 |  |  |  | 96.76%
| 255 | 255 | 70 |  |  |  | 96.72%
| 255 | 255 | 80 |  |  |  | 96.66%
| 255 | 255 | 90 |  |  |  | 96.59%
| 255 | 255 | 100 | 92.7% | 87.3% | 96.5% | 96.51%
| 255 | 255 | 110 |  |  |  | 96.42%
| 255 | 255 | 120 |  |  |  | 96.32%
| 255 | 255 | 130 |  |  |  | 96.2%
| 255 | 255 | 140 |  |  |  | 96.08%
| 255 | 255 | 150 |  |  |  | 95.94%
| 255 | 255 | 160 |  |  |  | 95.79%
| 255 | 255 | 170 |  |  |  | 95.63%
| 255 | 255 | 180 |  |  |  | 95.46%
| 255 | 255 | 190 |  |  |  | 95.28%
| 255 | 255 | 200 | 92.7% | 87.3% | 95.1% | 95.08%
| 255 | 255 | 210 |  |  |  | 94.88%
| 255 | 255 | 220 |  |  |  | 94.66%
| 255 | 255 | 230 |  |  |  | 94.43%
| 255 | 255 | 240 |  |  |  | 94.19%
| 255 | 255 | 250 |  |  |  | 93.94%
| 255 | 255 | 255 | 92.7% | 87.3% | 93.8% | 93.81%
Brightness 1 | red | green | blue | red DC | green DC | blue DC | minimum
| 255 | 0 | 0 | 90% | 100% | 100% | 90% |  | Brightness 1 – 255 corresponds to pwm levels 90% - 0%
| 0 | 255 | 0 | 100% | 90% | 100% | 90%
| 0 | 0 | 255 | 100% | 100% | 90% | 90%
| 255 | 255 | 0 | 92.7% | 87.3% | 96.8% | 87.3% |  | With multiple LEDs, at brightness = 1, the maximum pwm level for any LED is 87.3
| 255 | 0 | 255 | 87.9% | 95.2% | 87.3% | 87.3%
| 0 | 255 | 255 | 95.6% | 87.3% | 93.7% | 87.3%
| 255 | 255 | 255 | 92.7% | 87.3% | 93.8% | 87.3%
| 255 | 64 | 64 | 87.3% | 94% | 96.3% | 87.3%
| 255 | 128 | 128 | 87.3% | 89.6% | 94.8% | 87.3%
| 255 | 192 | 192 | 90.4% | 87.3% | 93.9% | 87.3% |  |  |  | Long live equation finder: https://www.dcode.fr/function-equation-finder
| 255 | 64 | 128 | 87.3% | 94% | 94.7% | 87.3% |  |  |  | Green curve for brightnes 255 |  |  |  | L=a*G² + 95.2 |  | a * 152 * 152 + 95.2 = 0 |  |  | 0.60987
| 128 | 255 | 64 | 94.9% | 87.3% | 96.7% | 87.3% |  |  |  | TODO: more measurements to check my function |  |  |  | G=152 |  | -0.0041205
[11 empty] | At brightness 255, R=255, G=B |  |  |  | L = 0 |  | -242.6891 | -0.004
Brightness | red | green | blue | red DC | green DC | blue DC |  |  |  |  | Green + blue | green DC | parabole
1 | 255 | 64 | 64 | 87.3% | 94% | 96.3% |  |  |  |  | 1 | 92.7% | 92.6%
80 | 255 | 64 | 64 | 60.8% | 85.9% | 94.5% |  |  |  |  | 32 |  | 82.8%
160 | 255 | 64 | 64 | 33.5% | 77% | 92.7% |  |  |  |  | 64 | 67.4% | 67.73%
255 | 255 | 64 | 64 | 0% | 67.4% | 90.4% |  |  |  |  | 96 |  | 47.63%
[11 empty] | 128 | 23.1% | 22.51%
[11 empty] | 140 |  | 11.79%
[11 empty] | 152 | 0% | 0.3637%
Brightness | red | green | blue | red DC | green DC | blue DC
1 | 255 | 128 | 128 | 87.3% | 89.6% | 94.8%
80 | 255 | 128 | 128 | 60.8% | 69.5% | 89%
160 | 255 | 128 | 128 | 33.5% | 48.6% | 82.9%
255 | 255 | 128 | 128 | 0% | 23.1% | 75.5%
Somewhere between 128 and 192, the green LED at brightness 255 reaches 0%
I tested this, and I found that at brightness 255 and G+B at 152, the green LED has 0%
From that point on, the other LED are dimmed to make green more prevalent
We’ve seen this behavior before, when varying the green channel, which showed a flat from 150 on
At that point, red has 2.6% and blue has 67.6%
Brightness | red | green | blue | red DC | green DC | blue DC
1 | 255 | 192 | 192 | 90.4% | 87.3% | 93.9%
80 | 255 | 192 | 192 | 72.5% | 60.8% | 85.6%
160 | 255 | 192 | 192 | 53.9% | 33.5% | 77.1%
255 | 255 | 192 | 192 | 31.2% | 0% | 66.5%
Brightness | red | green | blue | red DC | green DC | blue DC
1 | 255 | 224 | 224 | 91.9% | 87.3% | 93.9%
60 | 255 | 224 | 224 | 81.6% | 67.9% | 87.7%
160 | 255 | 224 | 224 | 63.5% | 33.5% | 76.7%
255 | 255 | 224 | 224 | 45.8% | 0% | 66%
green overshoot
74
with green > 152, the max pwm for the red parabole on the left, RGB level for red = 255
[12 empty] | brightness | red max
Brightness 1 | red | green | blue | red DC | green DC | blue DC | [5 empty] | 1 | 92.7%
| 255 | 1 | 255 | 87.8% | 95.2% | 87.3% | [5 empty] | 64 | 83.4%
| 255 | 10 | 250 | 87.4% | 95.1% | 87.3% | [5 empty] | 128 | 73.7%
| 255 | 20 | 240 | 87.3% | 95% | 88.1% | [5 empty] | 255 | 54.3%
| 255 | 30 | 230 | 87.3% | 94.8% | 89%
| 255 | 40 | 220 | 87.3% | 94.6% | 89.7%
| 255 | 50 | 210 | 87.3% | 94.3% | 90.3%
| 255 | 60 | 200 | 87.3% | 93.9% | 91.1%
| 255 | 70 | 190
| 255 | 80 | 180
| 255 | 90 | 170
| 255 | 100 | 160 | 87.3% | 91.8% | 93.5%
| 255 | 110 | 150
| 255 | 120 | 140
| 255 | 130 | 130
| 255 | 140 | 120
| 255 | 150 | 110 | 87.3% | 87.4% | 95.4%
| 255 | 160 | 100 | 88% | 87.3% | 95.8%
| 255 | 170 | 90
| 255 | 180 | 80
| 255 | 190 | 70
| 255 | 200 | 60 | 90.8% | 87.3% | 96.6%
| 255 | 210 | 50 | [8 empty] | the max pwm for the blue parabole (which seems independent of red and green), so RGB level for blue = 1
| 255 | 220 | 40 | [8 empty] | brightness | blue max
| 255 | 230 | 30 | [8 empty] | 1 | 96.8%
| 255 | 240 | 20 | [8 empty] | 64 | 96.6%
| 255 | 250 | 10 | [8 empty] | 128 | 96.3%
| 255 | 255 | 1 | 92.7% | 87.3% | 96.8% | [5 empty] | 200 | 95.9%
[12 empty] | 255 | 95.7%
Brightness 128 | red | green | blue | red DC | green DC | blue DC
| 255 | 1 | 255 | 47.3% | 87.4% | 44.1% | [5 empty] | roughly linear
| 255 | 10 | 250
| 255 | 20 | 240
| 255 | 30 | 230 | 44.1% | 85.2% | 53.4%
| 255 | 40 | 220
| 255 | 50 | 210
| 255 | 60 | 200 | 44.1% | 80.2% | 64.8%
| 255 | 70 | 190
| 255 | 80 | 180
| 255 | 90 | 170
| 255 | 100 | 160 | 44.1% | 68.8% | 77.9%
| 255 | 110 | 150
| 255 | 120 | 140
| 255 | 130 | 130 | 44.1% | 55.2% | 84.7%
| 255 | 140 | 120
| 255 | 150 | 110
| 255 | 160 | 100 | 48.3% | 44.1% | 90.4%
| 255 | 170 | 90
| 255 | 180 | 80
| 255 | 190 | 70
| 255 | 200 | 60
| 255 | 210 | 50
| 255 | 220 | 40 | 67.7% | 44.1% | 95.7%
| 255 | 230 | 30
| 255 | 240 | 20
| 255 | 250 | 10
| 255 | 255 | 1 | 73.7% | 44.1% | 96.3%
Brightness 64 | red | green | blue | red DC | green DC | blue DC
| 255 | 1 | 255 | 68% | 91.4% | 66.1%
| 255 | 10 | 250
| 255 | 20 | 240
| 255 | 30 | 230
| 255 | 40 | 220
| 255 | 50 | 210 | 66.1% | 88.5% | 75.9%
| 255 | 60 | 200
| 255 | 70 | 190
| 255 | 80 | 180
| 255 | 90 | 170
| 255 | 100 | 160 | 66.1% | 80.5% | 85.8%
| 255 | 110 | 150
| 255 | 120 | 140
| 255 | 130 | 130
| 255 | 140 | 120
| 255 | 150 | 110 | 66.1% | 66.5% | 92%
| 255 | 160 | 100
| 255 | 170 | 90 | 71.2% | 66.1% | 94.1%
| 255 | 180 | 80
| 255 | 190 | 70
| 255 | 200 | 60
| 255 | 210 | 50
| 255 | 220 | 40 | 80% | 66.1% | 96.2%
| 255 | 230 | 30
| 255 | 240 | 20
| 255 | 250 | 10
| 255 | 255 | 1 | 83.4% | 66.1% | 96.6%
Brightness 128 | red | green | blue | red DC | green DC | blue DC
| 255 | 255 | 1
| 255 | 255 | 10
| 255 | 255 | 20
| 255 | 255 | 30
| 255 | 255 | 40
| 255 | 255 | 50
| 255 | 255 | 60
| 255 | 255 | 70
| 255 | 255 | 80
| 255 | 255 | 90
| 255 | 255 | 100 | 54.3% | 0% | 92%
| 255 | 255 | 110
| 255 | 255 | 120
| 255 | 255 | 130
| 255 | 255 | 140
| 255 | 255 | 150 | 54.4% | 0% | 86.5%
| 255 | 255 | 160 | 54.5% | 0% | 85.1%
| 255 | 255 | 170
| 255 | 255 | 180
| 255 | 255 | 190 | 54.6% | 0% | 80%
| 255 | 255 | 200 | 54.6% | 0% | 78.7%
| 255 | 255 | 210 | 54.6% | 0% | 76.5%
| 255 | 255 | 220
| 255 | 255 | 230 | 54.7% | 0% | 72.1%
| 255 | 255 | 240
| 255 | 255 | 250
| 255 | 255 | 255 | 54.8% | 0% | 65.7%
Brightness 255 | red | green | blue | G=1 | G=128 | G = 192 | G = 255
| 255 |  | 255
| 255 |  | 200
| 255 |  | 100
| 255 |  | 1
| 255 |  | 255
| 255 |  | 255
| 255 |  | 255
| 255 |  | 255
| 255 |  | 255
| 255 |  | 255
| 255 |  | 255
| 255 |  | 255
| 255 |  | 255
| 255 |  | 255
| 255 |  | 255
| 255 |  | 255
| 255 |  | 255
| 255 |  | 255
| 255 |  | 255
| 255 |  | 255
| 255 |  | 255
| 255 |  | 255
| 255 |  | 255
| 255 |  | 255
| 255 |  | 255
| 255 |  | 255
| 255 |  | 255

## Detailed G
Brightness 1 | green | red | green V | Brightness 255 | green | red | green V
| 255 | 0 | 2.94 |  | 255 | 0 | 0.01
| 255 | 1 | 2.88 |  | 255 | 1 | 0.01
| 255 | 5 | 2.88 |  | 255 | 20 | 0.01
| 255 | 10 | 2.88 |  | 255 | 30 | 0.01
| 255 | 20 | 2.88 |  | 255 | 32 | 0.01
| 255 | 30 | 2.88 |  | 255 | 34 | 0.01
| 255 | 40 | 2.88 |  | 255 | 36 | 0.01
| 255 | 45 | 2.88 |  | 255 | 37 | 0.01
| 255 | 48 | 2.88 |  | 255 | 38 | 0.01
| 255 | 49 | 2.8 |  | 255 | 40 | 0.01
| 255 | 50 | 2.8 |  | 255 | 50 | 0.01
| 255 | 100 | 2.8 |  | 255 | 140 | 0.01
| 255 | 110 | 2.8 |  | 255 | 150 | 0.01
| 255 | 120 | 2.8 |  | 255 | 152 | 0.01
| 255 | 130 | 2.8 |  | 255 | 155 | 0.01
| 255 | 140 | 2.8 |  | 255 | 157 | 0.01
| 255 | 150 | 2.8 |  | 255 | 159 | 0.01
| 255 | 160 | 2.8 |  | 255 | 160 | 0.01
| 255 | 170 | 2.8 |  | 255 | 170 | 0.01
| 255 | 180 | 2.8 |  | 255 | 180 | 0.01
| 255 | 190 | 2.8 |  | 255 | 190 | 0.01
| 255 | 200 | 2.8 |  | 255 | 200 | 0.01
| 255 | 210 | 2.8 |  | 255 | 210 | 0.01
| 255 | 220 | 2.8 |  | 255 | 220 | 0.01
| 255 | 230 | 2.8 |  | 255 | 230 | 0.01
| 255 | 240 | 2.8 |  | 255 | 240 | 0.01
| 255 | 255 | 2.8 |  | 255 | 255 | 0.01
Brightness 1 | green | blue | green V | Brightness 255 | green | blue | green V
| 255 | 0 | 2.94 |  | 255 | 0 | 0.01
| 255 | 1 | 2.94 |  | 255 | 10 | 0.01
| 255 | 10 | 2.94 |  | 255 | 27 | 0.01
| 255 | 15 | 2.94 |  | 255 | 28 | 0.01
| 255 | 20 | 2.94 |  | 255 | 30 | 0.01
| 255 | 21 | 2.94 |  | 255 | 34 | 0.01
| 255 | 23 | 2.94 |  | 255 | 150 | 0.01
| 255 | 24 | 2.86 |  | 255 | 160 | 0.01
| 255 | 50 | 2.86 |  | 255 | 170 | 0.01
| 255 | 70 | 2.86 |  | 255 | 180 | 0.01
| 255 | 100 | 2.86 |  | 255 | 190 | 0.01
| 255 | 110 | 2.86 |  | 255 | 200 | 0.01
| 255 | 120 | 2.86 |  | 255 | 210 | 0.01
| 255 | 150 | 2.86 |  | 255 | 220 | 0.01
| 255 | 200 | 2.86 |  | 255 | 230 | 0.01
| 255 | 210 | 2.86 |  | 255 | 240 | 0.01
| 255 | 220 | 2.86 |  | 255 | 245 | 0.01
| 255 | 230 | 2.86 |  | 255 | 246 | 0.01
| 255 | 240 | 2.86 |  | 255 | 247 | 0.01
| 255 | 245 | 2.86 |  | 255 | 248 | 0.01
| 255 | 249 | 2.86 |  | 255 | 249 | 0.01
| 255 | 250 | 2.86 |  | 255 | 250 | 0.01
| 255 | 251 | 2.86 |  | 255 | 251 | 0.01
| 255 | 252 | 2.86 |  | 255 | 252 | 0.01
| 255 | 253 | 2.86 |  | 255 | 253 | 0.01
| 255 | 254 | 2.86 |  | 255 | 254 | 0.01
| 255 | 255 | 2.86 |  | 255 | 255 | 0.01
Brightness 1 | green | red+blue | green V | Brightness 255 | green | red+blue | green V
| 255 | 0 | 2.94 |  | 255 | 0 | 0.01
| 255 | 10 | 2.94 |  | 255 | 10 | 0.01
| 255 | 19 | 2.94 |  | 255 | 20 | 0.01
| 255 | 21 | 2.94 |  | 255 | 30 | 0.01
| 255 | 22 | 2.86 |  | 255 | 32 | 0.01
| 255 | 34 | 2.86 |  | 255 | 34 | 0.01
| 255 | 36 | 2.86 |  | 255 | 36 | 0.01
| 255 | 37 | 2.86 |  | 255 | 37 | 0.01
| 255 | 38 | 2.86 |  | 255 | 38 | 0.01
| 255 | 40 | 2.86 |  | 255 | 40 | 0.01
| 255 | 50 | 2.86 |  | 255 | 50 | 0.01
| 255 | 100 | 2.86 |  | 255 | 140 | 0.01
| 255 | 120 | 2.86 |  | 255 | 150 | 0.01
| 255 | 130 | 2.86 |  | 255 | 152 | 0.01
| 255 | 140 | 2.86 |  | 255 | 155 | 0.01
| 255 | 150 | 2.86 |  | 255 | 157 | 0.01
| 255 | 155 | 2.86 |  | 255 | 159 | 0.01
| 255 | 158 | 2.86 |  | 255 | 160 | 0.01
| 255 | 160 | 2.86 |  | 255 | 170 | 0.01
| 255 | 170 | 2.86 |  | 255 | 180 | 0.01
| 255 | 180 | 2.86 |  | 255 | 190 | 0.01
| 255 | 190 | 2.86 |  | 255 | 200 | 0.01
| 255 | 200 | 2.86 |  | 255 | 210 | 0.01
| 255 | 230 | 2.86 |  | 255 | 220 | 0.01
| 255 | 240 | 2.86 |  | 255 | 230 | 0.01
| 255 | 250 | 2.86 |  | 255 | 240 | 0.01
| 255 | 255 | 2.86 |  | 255 | 255 | 0.01

## Detailed B
Brightness 1 | blue | red | blue V | Brightness 255 | blue | red | blue V
| 255 | 0 | 2.95 |  | 255 | 0 | 0.01
| 255 | 1 | 2.95 |  | 255 | 1 | 0.01
| 255 | 5 | 2.95 |  | 255 | 20 | 0.01
| 255 | 10 | 2.95 |  | 255 | 30 | 0.01
| 255 | 20 | 2.95 |  | 255 | 32 | 0.01
| 255 | 30 | 2.95 |  | 255 | 34 | 0.01
| 255 | 40 | 2.95 |  | 255 | 36 | 0.01
| 255 | 45 | 2.95 |  | 255 | 37 | 0.01
| 255 | 48 | 2.95 |  | 255 | 38 | 0.01
| 255 | 50 | 2.95 |  | 255 | 40 | 0.01
| 255 | 57 | 2.95 |  | 255 | 50 | 0.01
| 255 | 58 | 2.86 |  | 255 | 140 | 0.01
| 255 | 80 | 2.86 |  | 255 | 150 | 0.01
| 255 | 120 | 2.86 |  | 255 | 152 | 0.01
| 255 | 130 | 2.86 |  | 255 | 155 | 0.01
| 255 | 140 | 2.86 |  | 255 | 157 | 0.01
| 255 | 150 | 2.86 |  | 255 | 159 | 0.01
| 255 | 160 | 2.86 |  | 255 | 160 | 0.01
| 255 | 170 | 2.86 |  | 255 | 170 | 0.01
| 255 | 180 | 2.86 |  | 255 | 180 | 0.01
| 255 | 190 | 2.86 |  | 255 | 190 | 0.01
| 255 | 200 | 2.86 |  | 255 | 200 | 0.01
| 255 | 210 | 2.86 |  | 255 | 210 | 0.01
| 255 | 220 | 2.86 |  | 255 | 220 | 0.01
| 255 | 230 | 2.86 |  | 255 | 230 | 0.01
| 255 | 240 | 2.86 |  | 255 | 240 | 0.01
| 255 | 255 | 2.86 |  | 255 | 255 | 0.01
Brightness 1 | blue | green | blue V | Brightness 255 | blue | green | blue V
| 255 | 0 | 2.95 |  | 255 | 0 | 0.01
| 255 | 1 | 2.95 |  | 255 | 1 | 0.01
| 255 | 20 | 2.95 |  | 255 | 100 | 0.01
| 255 | 28 | 2.95 |  | 255 | 150 | 0.01
| 255 | 30 | 2.95 |  | 255 | 156 | 0.2
| 255 | 30 | 2.95 |  | 255 | 157 | 0.17
| 255 | 23 | 2.95 |  | 255 | 159 | 0.18
| 255 | 36 | 2.95 |  | 255 | 160 | 0.33
| 255 | 37 | 2.86 |  | 255 | 170 | 0.63
| 255 | 70 | 2.86 |  | 255 | 180 | 0.87
| 255 | 100 | 2.86 |  | 255 | 190 | 1.2
| 255 | 150 | 2.86 |  | 255 | 200 | 1.36
| 255 | 170 | 2.92 |  | 255 | 210 | 1.53
| 255 | 175 | 2.94 |  | 255 | 220 | 1.73
| 255 | 178 | 2.95 |  | 255 | 230 | 1.85
| 255 | 180 | 2.95 |  | 255 | 240 | 1.96
| 255 | 185 | 2.97 |  | 255 | 245 | 2.03
| 255 | 190 | 2.98 |  | 255 | 246 | 2.03
| 255 | 200 | 2.99 |  | 255 | 247 | 2.03
| 255 | 220 | 3.03 |  | 255 | 248 | 2.03
| 255 | 230 | 3.04 |  | 255 | 249 | 2.07
| 255 | 240 | 3.05 |  | 255 | 250 | 2.07
| 255 | 250 | 3.07 |  | 255 | 251 | 2.07
| 255 | 252 | 3.07 |  | 255 | 252 | 2.08
| 255 | 253 | 3.07 |  | 255 | 253 | 2.12
| 255 | 254 | 3.07 |  | 255 | 254 | 2.12
| 255 | 255 | 3.07 |  | 255 | 255 | 2.12
Brightness 1 | blue | red+green | blue V | Brightness 255 | blue | red+green | blue V
| 255 | 0 | 2.95 |  | 255 | 0 | 0.01
| 255 | 1 | 2.95 |  | 255 | 10 | 0.01
| 255 | 20 | 2.95 |  | 255 | 20 | 0.01
| 255 | 21 | 2.95 |  | 255 | 30 | 0.01
| 255 | 31 | 2.95 |  | 255 | 32 | 0.01
| 255 | 32 | 2.86 |  | 255 | 34 | 0.01
| 255 | 36 | 2.86 |  | 255 | 36 | 0.01
| 255 | 37 | 2.86 |  | 255 | 37 | 0.01
| 255 | 38 | 2.86 |  | 255 | 38 | 0.01
| 255 | 40 | 2.86 |  | 255 | 40 | 0.01
| 255 | 50 | 2.86 |  | 255 | 100 | 0.01
| 255 | 100 | 2.86 |  | 255 | 140 | 0.01
| 255 | 120 | 2.86 |  | 255 | 150 | 0.01
| 255 | 130 | 2.86 |  | 255 | 151 | 0.01
| 255 | 140 | 2.86 |  | 255 | 152 | 0.15
| 255 | 150 | 2.86 |  | 255 | 157 | 0.33
| 255 | 152 | 2.87 |  | 255 | 159 | 0.33
| 255 | 155 | 2.88 |  | 255 | 160 | 0.4
| 255 | 160 | 2.9 |  | 255 | 170 | 0.73
| 255 | 170 | 2.93 |  | 255 | 180 | 1.05
| 255 | 200 | 3 |  | 255 | 190 | 1.27
| 255 | 210 | 3.02 |  | 255 | 200 | 1.42
| 255 | 220 | 3.03 |  | 255 | 210 | 1.61
| 255 | 230 | 3.05 |  | 255 | 220 | 1.77
| 255 | 240 | 3.06 |  | 255 | 230 | 1.88
| 255 | 250 | 3.07 |  | 255 | 240 | 2
| 255 | 255 | 3.07 |  | 255 | 255 | 2.15
Brightness 1 | blue | Red 255+green | blue V
| 255 | 0 | 2.95
| 255 | 1 | 2.86
| 255 | 20 | 2.86
| 255 | 21 | 2.86
| 255 | 31 | 2.86
| 255 | 32 | 2.86
| 255 | 36 | 2.86
| 255 | 37 | 2.86
| 255 | 38 | 2.86
| 255 | 40 | 2.86
| 255 | 50 | 2.86
| 255 | 100 | 2.86
| 255 | 120 | 2.87
| 255 | 130 | 2.87
| 255 | 140 | 2.87
| 255 | 150 | 2.89
| 255 | 155 | 2.9
| 255 | 160 | 2.92
| 255 | 170 | 2.95
| 255 | 180 | 2.97
| 255 | 200 | 3
| 255 | 210 | 3.02
| 255 | 220 | 3.04
| 255 | 230 | 3.05
| 255 | 240 | 3.06
| 255 | 250 | 3.07
| 255 | 255 | 3.08

## RGB rules
100% pwm level = LED off
0% pwm level = LED at 100%
So the pwm level is inverse to the LED level.
For any RGB combination, the pwm levels change linearly with the brightness (so the circuitry takes care of the brightness curve)
To find a specific brightness RGB config, we can determine the brightness = 1 levels, and the brightness = 255 levels, and then interpolate linearly to the required brightness
At brightness = 1, the minimum pwm level for any LED is 87.3
At brightness = 255, the minimum pwm level for any LED is 0.00
The change of the minimum pwn level is linear
Function: Lmin = 87.6437 – 0.343701 * brightness
Single color R, G or B
Brightness 1 – 255 corresponds to pwm levels 90% - 0%
The other two colors are at 100% (i.e. fully dimmed)
RGB white
With R=255, G=255, B=255, the R:G:B ratio is about 1.00:2.10:0.78
At brightness = 1, the green channel is the one at 87.3
Green
if green == 0
| G1= 100 | G255= 100
If green > 0 and < 152
G1 = -0.000348968*green² – 0.00095174*green + 95.456
if green >= 152
| G1 = 87.3 | G255 = 0
Okay, conclusion: making this 100% compatible with the original device is going to be really hard work.
But the RGB mode is already very functional when simply scaling RGB GPIO outputs linearly with the required brightness.
Only the RGB white light is a bit on the red side, so that needs fixing.
That is what I will do: use simple scaling and correct the white
Gdc =-1/2850*G² + 95.2

## White light
Transition brightness=255, between highest and lowest temperature | [6 empty] | Transition brightness=255, between 300 (mid white) and lowest temperature
| 3000kHz | 3000kHz | 3000kHz | 10kHz |  |  |  | 3000kHz | 3000kHz | 3000kHz | 10kHz
temperature | red | green | blue | white |  |  | temperature | red | green | blue | white
588 | 0% | 34.4% | 100% | 6.7% |  |  | 300 | 74.6% | 100% | 95.3% | 90%
153 | 18.8% | 1% | 18.8% | 33.5% |  |  | 153 | 100% | 1% | 18.8% | 35%
100% bright | 3kHz pwm | 3kHz pwm | 3kHz pwm | 10kHz pwm
temperature | red | green | blue | white
588 | 0% | 34.4% | 100% | 6.8%
501 | 0% | 34.4% | 100% | 6.8%
500 | 0% | 23.7% | 100% | 9.3%
455 | 0% | 23.8% | 100% | 9.3%
454 | 0% | 18.6% | 100% | 12%
417 | 0% | 18.6% | 100% | 12%
416 | 0% | 14.9% | 100% | 16.7%
371 | 0% | 14.9% | 100% | 16.7%
370 | 0% | 13.5% | 100% | 32.5%
334 | 0% | 13.5% | 100% | 32.5%
333 | 9.7% | 31.4% | 100% | 74%
313 | 9.7% | 31.4% | 100% | 74%
312 | 74.5% | 100% | 95.3% | 90.5%
295 | 74.6% | 100% | 95.3% | 90.5%
294 | 100% | 100% | 100% | 100%
251 | 100% | 100% | 100% | 100%
250 | 100% | 26.7% | 48.5% | 76.5%
223 | 100% | 26.7% | 48.5% | 76.5%
222 | 100% | 0% | 35.5% | 60.8%
201 | 100% | 0% | 35.5% | 61%
200 | 100% | 0% | 28.2% | 48.8%
182 | 100% | 0% | 28.1% | 49%
181 | 100% | 0% | 31.3% | 39.3%
173 | 100% | 0% | 31.3% | 39%
172 | 100% | 0% | 18% | 42.2%
167 | 100% | 0% | 18% | 42.2%
166 | 100% | 0% | 21.8% | 36.8%
154 | 100% | 0% | 21.8% | 36.8%
153 | 100% | 0% | 18.7% | 33.5%
1% bright | 3kHz pwm | 3kHz pwm | 3kHz pwm | 10kHz pwm
temperature | red | green | blue | white
588 | 87.3% | 90.7% | 100% | 6.3%
501 | 87.3% | 90.7% | 100% | 6.2%
500 | 87.3% | 89.6% | 100% | 6.3%
455 | 87.3% | 89.6% | 100% | 6.3%
454 | 87.2% | 89.1% | 100% | 6.75%
417 | 87.3% | 89.1% | 100% | 6.75%
416 | 87.3% | 88.8% | 100% | 7%
371 | 87.3% | 88.8% | 100% | 7%
370 | 87.3% | 88.7% | 100% | 8.8%
334 | 87.3% | 88.7% | 100% | 8.8%
333 | 88.2% | 90.4% | 100% | 12.8%
313 | 88.2% | 90.4% | 100% | 12.8%
312 | 94.7% | 100% | 96.8% | 14.5%
295 | 94.7% | 100% | 96.8% | 14.5%
294 | 99.9% | 100% | 100% | 15.4%
251 | 99.9% | 100% | 100% | 15.5%
250 | 100% | 89.9% | 92.1% | 13%
223 | 100% | 89.9% | 92.1% | 13%
222 | 100% | 87.3% | 90.8% | 11.5%
201 | 100% | 87.3% | 90.8% | 11.5%
200 | 100% | 87.3% | 90.1% | 10.3%
182 | 100% | 87.2% | 90.1% | 10.3%
181 | 99.9% | 87.2% | 90.4% | 9.3%
173 | 99.9% | 87.2% | 90.4% | 9.5%
172 | 100% | 87.3% | 89.1% | 9.8%
167 | 100% | 87.3% | 89.1% | 9.8%
166 | 100% | 87.3% | 89.5% | 9%
154 | 100% | 87.3% | 89.4% | 9%
153 | 100% | 87.3% | 89.2% | 8.8%
Tests to see if transition between 1% - 100% brightness is linear on all channels (spoiler: yes, it is)
temperature | brightness | red | green | blue | white | temperature | brightness | red | green | blue | white | temperature | brightness | red | green | blue | white
588 | 1 | 87.3% | 90.7% | 100% | 6.3% | 153 | 1 | 100% | 87.3% | 89.2% | 8.8% | 275 | 1 | 99.9% | 100% | 100% | 15.4%
| 25 | 66.1% | 77.1% | 100% | 6.3% |  | 25 | 100% | 66.1% | 72.1% | 14.8% |  | 25 | 100% | 100% | 100% | 35.8%
| 50 | 44.1% | 62.9% | 100% | 6.4% |  | 50 | 100% | 44% | 54.3% | 21% |  | 50 | 100% | 100% | 100% | 57.3%
| 75 | 22.9% | 49.2% | 100% | 6.5% |  | 75 | 100% | 22.9% | 37.2% | 27% |  | 75 | 100% | 100% | 100% | 77.8%
| 100 | 0% | 34.4% | 100% | 6.8% |  | 100 | 100% | 0% | 18.7% | 33.5% |  | 100 | 100% | 100% | 100% | 100%

## Nightlight
In night light mode, the follwing duty cycles are used (at 3 kHz)
Red | 96.02%
Green | 100%
Blue | 96.94%
White | 0%

## More RGB measurements
Around the RGB circle, 1st ring, brightness 100%
R | G | B | RGB | Rdc | Gdc | Bdc
255 | 0 | 0 | [255,0,0] | 0 | 0.9997 | 0.9997
255 | 0 | 63 | [255,0,63] | 0 | 0.8207 | 0.9044
255 | 0 | 126 | [255,0,126] | 0 | 0.8145 | 0.7889
255 | 0 | 190 | [255,0,190] | 0 | 0.8022 | 0.425
255 | 0 | 255 | [255,0,255] | 0.0584 | 0.7946 | 0
190 | 0 | 255 | [190,0,255] | 0.4919 | 0.8601 | 0
126 | 0 | 255 | [126,0,255] | 0.7746 | 0.9029 | 0
63 | 0 | 255 | [63,0,255] | 0.9245 | 0.9252 | 0
0 | 0 | 255 | [0,0,255] | 0.9997 | 0.9997 | 0
0 | 63 | 255 | [0,63,255] | 0.9486 | 0.7856 | 0
0 | 126 | 255 | [0,126,255] | 0.8782 | 0.3091 | 0
0 | 190 | 255 | [0,190,255] | 0.8301 | 0 | 0.3648
0 | 255 | 255 | [0,255,255] | 0.8285 | 0 | 0.6469
0 | 255 | 190 | [0,255,190] | 0.8273 | 0 | 0.7964
0 | 255 | 126 | [0,255,126] | 0.8266 | 0 | 0.8937
0 | 255 | 63 | [0,255,63] | 0.8264 | 0 | 0.9452
0 | 255 | 0 | [0,255,0] | 0.9997 | 0 | 0.9997
63 | 255 | 0 | [63,255,0] | 0.8115 | 0 | 0.9609
126 | 255 | 0 | [126,255,0] | 0.7638 | 0 | 0.9601
190 | 255 | 0 | [190,255,0] | 0.6753 | 0 | 0.959
255 | 255 | 0 | [255,255,0] | 0.5426 | 0 | 0.957
255 | 190 | 0 | [255,190,0] | 0.304 | 0 | 0.9536
255 | 126 | 0 | [255,126,0] | 0 | 0.2389 | 0.9506
255 | 63 | 0 | [255,63,0] | 0 | 0.6758 | 0.9539
255 | 0 | 0 | [255,0,0] | 0 | 0.9997 | 0.9997
[255,255,255] all brightness settings
brightness |  |  | RGB | Rdc | Gdc | Bdc
0 | (just for plotting) |  | nightlight | 0.9601 | 0.9599 | 0.9694
0.01 |  |  | [255,255,255] | 0.9275 | 0.8727 | 0.9385
0.1 |  |  | [255,255,255] | 0.8931 | 0.7934 | 0.9129
0.2 |  |  | [255,255,255] | 0.8547 | 0.7053 | 0.8845
0.3 |  |  | [255,255,255] | 0.8203 | 0.6259 | 0.8588
0.4 |  |  | [255,255,255] | 0.7781 | 0.529 | 0.8276
0.5 |  |  | [255,255,255] | 0.7397 | 0.4409 | 0.7991
0.6 |  |  | [255,255,255] | 0.7013 | 0.3525 | 0.7707
0.7 |  |  | [255,255,255] | 0.6669 | 0.2732 | 0.7451
0.8 |  |  | [255,255,255] | 0.6247 | 0.1763 | 0.7138
0.9 |  |  | [255,255,255] | 0.5864 | 0.0881 | 0.6852
1 |  |  | [255,255,255] | 0.548 | 0 | 0.6569
Around the RGB circle, brightness 50% | [6 empty] | Generated 50% by averaging between 1% and 100% graph, GOOD!
R | G | B | RGB | Rdc | Gdc | Bdc | Rdc50 | Gdc50 | Bdc50
255 | 0 | 0 | [255,0,0] | 0.4544 | 0.9997 | 0.9997 | 0.4499 | 0.9997 | 0.9997
255 | 0 | 63 | [255,0,63] | 0.4409 | 0.8883 | 0.934 | 0.4364 | 0.8877 | 0.93375
255 | 0 | 126 | [255,0,126] | 0.4409 | 0.885 | 0.844 | 0.43635 | 0.88435 | 0.8678
255 | 0 | 190 | [255,0,190] | 0.4409 | 0.8784 | 0.6725 | 0.43635 | 0.87765 | 0.6701
255 | 0 | 255 | [255,0,255] | 0.4726 | 0.8742 | 0.4409 | 0.4685 | 0.87335 | 0.43635
190 | 0 | 255 | [190,0,255] | 0.7092 | 0.9099 | 0.4409 | 0.7069 | 0.9094 | 0.43635
126 | 0 | 255 | [126,0,255] | 0.8632 | 0.9332 | 0.4409 | 0.86235 | 0.933 | 0.43635
63 | 0 | 255 | [63,0,255] | 0.945 | 0.9455 | 0.4409 | 0.94485 | 0.9452 | 0.43635
0 | 0 | 255 | [0,0,255] | 0.9997 | 0.9997 | 0.4544 | 0.9997 | 0.9997 | 0.4499
0 | 63 | 255 | [0,63,255] | 0.9582 | 0.8693 | 0.4409 | 0.95815 | 0.8685 | 0.43635
0 | 126 | 255 | [0,126,255] | 0.9199 | 0.6093 | 0.4409 | 0.9194 | 0.6064 | 0.43635
0 | 190 | 255 | [0,190,255] | 0.8936 | 0.4409 | 0.6398 | 0.8929 | 0.43635 | 0.63695
0 | 255 | 255 | [0,255,255] | 0.8926 | 0.4409 | 0.7936 | 0.892 | 0.43635 | 0.7922
0 | 255 | 190 | [0,255,190] | 0.8921 | 0.4409 | 0.8752 | 0.8914 | 0.43635 | 0.8744
0 | 255 | 126 | [0,255,126] | 0.8918 | 0.4409 | 0.9282 | 0.89105 | 0.43635 | 0.9279
0 | 255 | 63 | [0,255,63] | 0.8916 | 0.4409 | 0.9562 | 0.89085 | 0.43635 | 0.9562
0 | 255 | 0 | [0,255,0] | 0.9997 | 0.4542 | 0.9997 | 0.9997 | 0.4499 | 0.9997
63 | 255 | 0 | [63,255,0] | 0.8835 | 0.4409 | 0.9649 | 0.8827 | 0.43635 | 0.9649
126 | 255 | 0 | [126,255,0] | 0.8573 | 0.4409 | 0.9645 | 0.85645 | 0.43635 | 0.9644
190 | 255 | 0 | [190,255,0] | 0.8091 | 0.4409 | 0.9639 | 0.80785 | 0.43635 | 0.96385
255 | 255 | 0 | [255,255,0] | 0.7368 | 0.4409 | 0.9629 | 0.7348 | 0.43635 | 0.96275
255 | 190 | 0 | [255,190,0] | 0.6067 | 0.4409 | 0.9609 | 0.6035 | 0.43635 | 0.9609
255 | 126 | 0 | [255,126,0] | 0.4409 | 0.571 | 0.9595 | 0.43635 | 0.5678 | 0.95915
255 | 63 | 0 | [255,63,0] | 0.4409 | 0.8092 | 0.9609 | 0.43635 | 0.8081 | 0.96105
255 | 0 | 0 | [255,0,0] | 0.4544 | 0.9997 | 0.9997 | 0.4499 | 0.9997 | 0.9997
Around the RGB circle, brightness 1%
R | G | B | RGB | Rdc | Gdc | Bdc |  |  |  | Red levels, 100% brightness
255 | 0 | 0 | [255,0,0] | 0.8998 | 0.9997 | 0.9997 |  |  |  | RGB | 1 | 2 | 4 | 7
255 | 0 | 63 | [255,0,63] | 0.8728 | 0.9547 | 0.9631 |  |  |  | 1 | 0 | 0 | 0 | 0.4399
255 | 0 | 126 | [255,0,126] | 0.8727 | 0.9542 | 0.9467 |  |  |  | 2 | 0 | 0 | 0 | 0.4406
255 | 0 | 190 | [255,0,190] | 0.8727 | 0.9531 | 0.9152 |  |  |  | 3 | 0 | 0 | 0 | 0.4411
255 | 0 | 255 | [255,0,255] | 0.8786 | 0.9521 | 0.8727 |  |  |  | 4 | 0 | 0 | 0 | 0.4419
190 | 0 | 255 | [190,0,255] | 0.9219 | 0.9587 | 0.8727 |  |  |  | 5 | 0.0584 | 0.0518 | 0 | 0.4426
126 | 0 | 255 | [126,0,255] | 0.9501 | 0.9631 | 0.8727 |  |  |  | 6 | 0.4919 | 0.4332 | 0.2651 | 0.4711
63 | 0 | 255 | [63,0,255] | 0.9652 | 0.9652 | 0.8727 |  |  |  | 7 | 0.7746 | 0.7023 | 0.476 | 0.4985
0 | 0 | 255 | [0,0,255] | 0.9997 | 0.9997 | 0.8998 |  |  |  | 8 | 0.9245 | 0.8686 | 0.6443 | 0.5249
0 | 63 | 255 | [0,63,255] | 0.9677 | 0.9514 | 0.8727 |  |  |  | 9 | 0.9997 | 0.9475 | 0.7633 | 0.5503
0 | 126 | 255 | [0,126,255] | 0.9606 | 0.9037 | 0.8727 |  |  |  | 10 | 0.9486 | 0.9104 | 0.7077 | 0.5729
0 | 190 | 255 | [0,190,255] | 0.9557 | 0.8727 | 0.9091 |  |  |  | 11 | 0.8782 | 0.8322 | 0.7373 | 0.5929
0 | 255 | 255 | [0,255,255] | 0.9555 | 0.8727 | 0.9375 |  |  |  | 12 | 0.8301 | 0.8212 | 0.7661 | 0.6111
0 | 255 | 190 | [0,255,190] | 0.9555 | 0.8727 | 0.9524 |  |  |  | 13 | 0.8285 | 0.8235 | 0.7837 | 0.6272
0 | 255 | 126 | [0,255,126] | 0.9555 | 0.8727 | 0.9621 |  |  |  | 14 | 0.8273 | 0.8225 | 0.7829 | 0.6269
0 | 255 | 63 | [0,255,63] | 0.9553 | 0.8727 | 0.9672 |  |  |  | 15 | 0.8266 | 0.8217 | 0.7824 | 0.6264
0 | 255 | 0 | [0,255,0] | 0.9997 | 0.8998 | 0.9997 |  |  |  | 16 | 0.8264 | 0.8215 | 0.7819 | 0.6262
63 | 255 | 0 | [63,255,0] | 0.9539 | 0.8727 | 0.9689 |  |  |  | 17 | 0.9997 | 0.8212 | 0.7814 | 0.6259
126 | 255 | 0 | [126,255,0] | 0.9491 | 0.8727 | 0.9687 |  |  |  | 18 | 0.8115 | 0.7961 | 0.7438 | 0.6074
190 | 255 | 0 | [190,255,0] | 0.9404 | 0.8727 | 0.9687 |  |  |  | 19 | 0.7638 | 0.7433 | 0.6909 | 0.5879
255 | 255 | 0 | [255,255,0] | 0.927 | 0.8727 | 0.9685 |  |  |  | 20 | 0.6753 | 0.6593 | 0.6254 | 0.5675
255 | 190 | 0 | [255,190,0] | 0.903 | 0.8727 | 0.9682 |  |  |  | 21 | 0.5426 | 0.5429 | 0.6254 | 0.5465
255 | 126 | 0 | [255,126,0] | 0.8727 | 0.8967 | 0.9677 |  |  |  | 22 | 0.304 | 0.3515 | 0.4311 | 0.5241
255 | 63 | 0 | [255,63,0] | 0.8727 | 0.9404 | 0.9682 |  |  |  | 23 | 0 | 0 | 0.2526 | 0.4992
255 | 0 | 0 | [255,0,0] | 0.8998 | 0.9997 | 0.9997 |  |  |  | 24 | 0 | 0 | 0 | 0.4711
[10 empty] | 25 | 0 | 0 | 0 | 0.4399
Around the RGB circle, 2nd ring, brightness 100% | [9 empty] | Green levels, 100% brightness
R | G | B | RGB | Rdc | Gdc | Bdc |  |  |  | RGB | Ring 4 | Ring 7 | Ring 1 | Ring 2
255 | 35 | 39 | [255,35,39] | 0 | 0.7714 | 0.9337 |  |  |  | 1 | 0.385 | 0 | 0.9997 | 0.7714
255 | 35 | 90 | [255,35,90] | 0 | 0.7683 | 0.8512 |  |  |  | 2 | 0.3805 | 0 | 0.8207 | 0.7683
255 | 35 | 145 | [255,35,145] | 0 | 0.7612 | 0.6689 |  |  |  | 3 | 0.3737 | 0 | 0.8145 | 0.7612
255 | 35 | 200 | [255,35,200] | 0 | 0.7497 | 0.3717 |  |  |  | 4 | 0.3652 | 0 | 0.8022 | 0.7497
255 | 35 | 255 | [255,35,255] | 0.0518 | 0.7458 | 0 |  |  |  | 5 | 0.354 | 0 | 0.7946 | 0.7458
200 | 35 | 255 | [200,35,255] | 0.4332 | 0.8032 | 0 |  |  |  | 6 | 0.3906 | 0 | 0.8601 | 0.8032
145 | 35 | 255 | [145,35,255] | 0.7023 | 0.8435 | 0 |  |  |  | 7 | 0.4209 | 0 | 0.9029 | 0.8435
90 | 35 | 255 | [90,35,255] | 0.8686 | 0.8686 | 0 |  |  |  | 8 | 0.445 | 0 | 0.9252 | 0.8686
39 | 35 | 255 | [39,35,255] | 0.9475 | 0.8803 | 0 |  |  |  | 9 | 0.4624 | 0 | 0.9997 | 0.8803
35 | 90 | 255 | [35,90,255] | 0.9104 | 0.6289 | 0 |  |  |  | 10 | 0.0083 | 0 | 0.7856 | 0.6289
35 | 145 | 255 | [35,145,255] | 0.8322 | 0.1003 | 0 |  |  |  | 11 | 0 | 0 | 0.3091 | 0.1003
35 | 200 | 255 | [35,200,255] | 0.8212 | 0 | 0.4226 |  |  |  | 12 | 0 | 0 | 0 | 0
35 | 255 | 255 | [35,255,255] | 0.8235 | 0 | 0.6469 |  |  |  | 13 | 0 | 0 | 0 | 0
35 | 255 | 200 | [35,255,200] | 0.8225 | 0 | 0.7788 |  |  |  | 14 | 0 | 0 | 0 | 0
35 | 255 | 145 | [35,255,145] | 0.8217 | 0 | 0.8712 |  |  |  | 15 | 0 | 0 | 0 | 0
35 | 255 | 90 | [35,255,90] | 0.8215 | 0 | 0.9284 |  |  |  | 16 | 0 | 0 | 0 | 0
35 | 255 | 35 | [35,255,35] | 0.8212 | 0 | 0.9555 |  |  |  | 17 | 0 | 0 | 0 | 0
90 | 255 | 35 | [90,255,35] | 0.7961 | 0 | 0.9552 |  |  |  | 18 | 0 | 0 | 0 | 0
145 | 255 | 35 | [145,255,35] | 0.7433 | 0 | 0.9546 |  |  |  | 19 | 0 | 0 | 0 | 0
200 | 255 | 35 | [200,255,35] | 0.6593 | 0 | 0.9534 |  |  |  | 20 | 0 | 0 | 0 | 0
255 | 255 | 35 | [255,255,35] | 0.5429 | 0 | 0.9519 |  |  |  | 21 | 0 | 0 | 0 | 0
255 | 200 | 35 | [255,200,35] | 0.3515 | 0 | 0.9455 |  |  |  | 22 | 0 | 0 | 0 | 0
255 | 145 | 35 | [255,145,35] | 0 | 0.0664 | 0.9345 |  |  |  | 23 | 0 | 0 | 0.2389 | 0.0664
255 | 90 | 35 | [255,90,35] | 0 | 0.5268 | 0.9365 |  |  |  | 24 | 0.0615 | 0 | 0.6758 | 0.5268
255 | 35 | 39 | [255,35,39] | 0 | 0.7714 | 0.9337 |  |  |  | 25 | 0.385 | 0 | 0.9997 | 0.7714
Around the RGB circle, 4nd ring, brightness 100% | [9 empty] | Blue levels, 100% brightness
R | G | B | RGB | Rdc | Gdc | Bdc |  |  |  | RGB | Ring 4 | Ring 7 | Ring 1 | Ring 2
255 | 109 | 112 | [255,109,112] | 0 | 0.385 | 0.7983 |  |  |  | 1 | 0.7983 | 0.6606 | 0.9997 | 0.9337
255 | 109 | 145 | [255,109,145] | 0 | 0.3805 | 0.6833 |  |  |  | 2 | 0.6833 | 0.633 | 0.9044 | 0.8512
255 | 109 | 182 | [255,109,182] | 0 | 0.3737 | 0.5083 |  |  |  | 3 | 0.5083 | 0.6039 | 0.7889 | 0.6689
255 | 109 | 218 | [255,109,218] | 0 | 0.3652 | 0.2871 |  |  |  | 4 | 0.2871 | 0.5734 | 0.425 | 0.3717
255 | 109 | 255 | [255,109,255] | 0 | 0.354 | 0.0034 |  |  |  | 5 | 0.0034 | 0.5414 | 0 | 0
218 | 109 | 255 | [218,109,255] | 0.2651 | 0.3906 | 0 |  |  |  | 6 | 0 | 0.53989 | 0 | 0
182 | 109 | 255 | [182,109,255] | 0.476 | 0.4209 | 0 |  |  |  | 7 | 0 | 0.5383 | 0 | 0
145 | 109 | 255 | [145,109,255] | 0.6443 | 0.445 | 0 |  |  |  | 8 | 0 | 0.5368 | 0 | 0
109 | 109 | 255 | [109,109,255] | 0.7633 | 0.4624 | 0 |  |  |  | 9 | 0 | 0.5354 | 0 | 0
109 | 145 | 255 | [109,145,255] | 0.7077 | 0.0083 | 0 |  |  |  | 10 | 0 | 0.5703 | 0 | 0
109 | 182 | 255 | [109,182,255] | 0.7373 | 0 | 0.3073 |  |  |  | 11 | 0.3073 | 0.6013 | 0 | 0
109 | 218 | 255 | [109,218,255] | 0.7661 | 0 | 0.5188 |  |  |  | 12 | 0.5188 | 0.6291 | 0.3648 | 0.4226
109 | 255 | 255 | [109,255,255] | 0.7837 | 0 | 0.6484 |  |  |  | 13 | 0.6484 | 0.654 | 0.6469 | 0.6469
109 | 255 | 218 | [109,255,218] | 0.7829 | 0 | 0.7409 |  |  |  | 14 | 0.7409 | 0.6777 | 0.7964 | 0.7788
109 | 255 | 182 | [109,255,182] | 0.7824 | 0 | 0.8135 |  |  |  | 15 | 0.8135 | 0.7002 | 0.8937 | 0.8712
109 | 255 | 145 | [109,255,145] | 0.7819 | 0 | 0.7813 |  |  |  | 16 | 0.7813 | 0.7217 | 0.9452 | 0.9284
109 | 255 | 109 | [109,255,109] | 0.7814 | 0 | 0.9121 |  |  |  | 17 | 0.9121 | 0.7419 | 0.9997 | 0.9555
145 | 255 | 109 | [145,255,109] | 0.7438 | 0 | 0.9119 |  |  |  | 18 | 0.9119 | 0.7424 | 0.9609 | 0.9552
182 | 255 | 109 | [182,255,109] | 0.6909 | 0 | 0.9116 |  |  |  | 19 | 0.9116 | 0.7427 | 0.9601 | 0.9546
218 | 255 | 109 | [218,255,109] | 0.6254 | 0 | 0.9111 |  |  |  | 20 | 0.9111 | 0.7432 | 0.959 | 0.9534
255 | 255 | 109 | [255,255,109] | 0.6254 | 0 | 0.9111 |  |  |  | 21 | 0.9111 | 0.7437 | 0.957 | 0.9519
255 | 218 | 109 | [255,218,109] | 0.4311 | 0 | 0.8906 |  |  |  | 22 | 0.8906 | 0.7262 | 0.9536 | 0.9455
255 | 182 | 109 | [255,182,109] | 0.2526 | 0 | 0.8586 |  |  |  | 23 | 0.8586 | 0.7068 | 0.9506 | 0.9345
255 | 145 | 109 | [255,145,109] | 0 | 0.0615 | 0.8125 |  |  |  | 24 | 0.8125 | 0.685 | 0.9539 | 0.9365
255 | 109 | 112 | [255,109,112] | 0 | 0.385 | 0.7983 |  |  |  | 25 | 0.7983 | 0.6606 | 0.9997 | 0.9337
Around the RGB circle, 7th ring, brightness 100%
R | G | B | RGB | Rdc | Gdc | Bdc
255 | 219 | 219 | [255,219,219] | 0.4399 | 0 | 0.6606
255 | 219 | 228 | [255,219,228] | 0.4406 | 0 | 0.633
255 | 219 | 237 | [255,219,237] | 0.4411 | 0 | 0.6039
255 | 219 | 246 | [255,219,246] | 0.4419 | 0 | 0.5734
255 | 219 | 255 | [255,219,255] | 0.4426 | 0 | 0.5414
246 | 219 | 255 | [246,219,255] | 0.4711 | 0 | 0.53989
237 | 219 | 255 | [237,219,255] | 0.4985 | 0 | 0.5383
228 | 219 | 255 | [228,219,255] | 0.5249 | 0 | 0.5368
219 | 219 | 255 | [219,219,255] | 0.5503 | 0 | 0.5354
219 | 228 | 255 | [219,228,255] | 0.5729 | 0 | 0.5703
219 | 237 | 255 | [219,237,255] | 0.5929 | 0 | 0.6013
219 | 246 | 255 | [219,246,255] | 0.6111 | 0 | 0.6291
219 | 255 | 255 | [219,255,255] | 0.6272 | 0 | 0.654
219 | 255 | 246 | [219,255,246] | 0.6269 | 0 | 0.6777
219 | 255 | 237 | [219,255,237] | 0.6264 | 0 | 0.7002
219 | 255 | 228 | [219,255,228] | 0.6262 | 0 | 0.7217
219 | 255 | 219 | [219,255,219] | 0.6259 | 0 | 0.7419
228 | 255 | 219 | [228,255,219] | 0.6074 | 0 | 0.7424
237 | 255 | 219 | [237,255,219] | 0.5879 | 0 | 0.7427
246 | 255 | 219 | [246,255,219] | 0.5675 | 0 | 0.7432
255 | 255 | 219 | [255,255,219] | 0.5465 | 0 | 0.7437
255 | 246 | 219 | [255,246,219] | 0.5241 | 0 | 0.7262
255 | 237 | 219 | [255,237,219] | 0.4992 | 0 | 0.7068
255 | 228 | 219 | [255,228,219] | 0.4711 | 0 | 0.685
255 | 219 | 219 | [255,219,219] | 0.4399 | 0 | 0.6606
Around the RGB circle, 7th ring, brightness 1%
R | G | B | RGB | Rdc | Gdc | Bdc
255 | 219 | 219 | [255,219,219] | 0.9167 | 0.8727 | 0.9389
255 | 219 | 228 | [255,219,228] | 0.9167 | 0.8727 | 0.936
255 | 219 | 237 | [255,219,237] | 0.917 | 0.8727 | 0.9331
255 | 219 | 246 | [255,219,246] | 0.917 | 0.8727 | 0.9301
255 | 219 | 255 | [255,219,255] | 0.917 | 0.8727 | 0.927
246 | 219 | 255 | [246,219,255] | 0.9199 | 0.8727 | 0.9267
237 | 219 | 255 | [237,219,255] | 0.9226 | 0.8727 | 0.9265
228 | 219 | 255 | [228,219,255] | 0.9252 | 0.8727 | 0.9265
219 | 219 | 255 | [219,219,255] | 0.9277 | 0.8727 | 0.9263
219 | 228 | 255 | [219,228,255] | 0.9301 | 0.8727 | 0.9299
219 | 237 | 255 | [219,237,255] | 0.9321 | 0.8727 | 0.9329
219 | 246 | 255 | [219,246,255] | 0.9339 | 0.8727 | 0.9357
219 | 255 | 255 | [219,255,255] | 0.9355 | 0.8727 | 0.9381
219 | 255 | 246 | [219,255,246] | 0.9355 | 0.8727 | 0.9406
219 | 255 | 237 | [219,255,237] | 0.9355 | 0.8727 | 0.9429
219 | 255 | 228 | [219,255,228] | 0.9352 | 0.8727 | 0.945
219 | 255 | 219 | [219,255,219] | 0.9352 | 0.8727 | 0.947
228 | 255 | 219 | [228,255,219] | 0.9335 | 0.8727 | 0.947
237 | 255 | 219 | [237,255,219] | 0.9316 | 0.8727 | 0.947
246 | 255 | 219 | [246,255,219] | 0.9294 | 0.8727 | 0.947
255 | 255 | 219 | [255,255,219] | 0.9275 | 0.8727 | 0.9472
255 | 246 | 219 | [255,246,219] | 0.9252 | 0.8727 | 0.9452
255 | 237 | 219 | [255,237,219] | 0.9226 | 0.8727 | 0.9432
255 | 228 | 219 | [255,228,219] | 0.9199 | 0.8727 | 0.9414
255 | 219 | 219 | [255,219,219] | 0.9167 | 0.8727 | 0.9389
Around the RGB circle, 7th ring, brightness 50%
R | G | B | RGB | Rdc | Gdc | Bdc | Generated 50% by averaging 1% / 100%
255 | 219 | 219 | [255,219,219] | 0.6807 | 0.4409 | 0.8012 | 0.6783 | 0.43635 | 0.79975
255 | 219 | 228 | [255,219,228] |  |  |  | 0.67865 | 0.43635 | 0.7845
255 | 219 | 237 | [255,219,237] |  |  |  | 0.67905 | 0.43635 | 0.7685
255 | 219 | 246 | [255,219,246] |  |  |  | 0.67945 | 0.43635 | 0.75175
255 | 219 | 255 | [255,219,255] |  |  |  | 0.6798 | 0.43635 | 0.7342
246 | 219 | 255 | [246,219,255] |  |  |  | 0.6955 | 0.43635 | 0.7333
237 | 219 | 255 | [237,219,255] | 0.7128 | 0.4409 | 0.7343 | 0.71055 | 0.43635 | 0.7324
228 | 219 | 255 | [228,219,255] |  |  |  | 0.72505 | 0.43635 | 0.73165
219 | 219 | 255 | [219,219,255] |  |  |  | 0.739 | 0.43635 | 0.73085
219 | 228 | 255 | [219,228,255] |  |  |  | 0.7515 | 0.43635 | 0.7501
219 | 237 | 255 | [219,237,255] |  |  |  | 0.7625 | 0.43635 | 0.7671
219 | 246 | 255 | [219,246,255] |  |  |  | 0.7725 | 0.43635 | 0.7824
219 | 255 | 255 | [219,255,255] | 0.7829 | 0.4409 | 0.7976 | 0.78135 | 0.43635 | 0.79605
219 | 255 | 246 | [219,255,246] |  |  |  | 0.7812 | 0.43635 | 0.80915
219 | 255 | 237 | [219,255,237] |  |  |  | 0.78095 | 0.43635 | 0.82155
219 | 255 | 228 | [219,255,228] |  |  |  | 0.7807 | 0.43635 | 0.83335
219 | 255 | 219 | [219,255,219] |  |  |  | 0.78055 | 0.43635 | 0.84445
228 | 255 | 219 | [228,255,219] |  |  |  | 0.77045 | 0.43635 | 0.8447
237 | 255 | 219 | [237,255,219] | 0.7614 | 0.4409 | 0.8659 | 0.75975 | 0.43635 | 0.84485
246 | 255 | 219 | [246,255,219] |  |  |  | 0.74845 | 0.43635 | 0.8451
255 | 255 | 219 | [255,255,219] |  |  |  | 0.737 | 0.43635 | 0.84545
255 | 246 | 219 | [255,246,219] |  |  |  | 0.72465 | 0.43635 | 0.8357
255 | 237 | 219 | [255,237,219] |  |  |  | 0.7109 | 0.43635 | 0.825
255 | 228 | 219 | [255,228,219] |  |  |  | 0.6955 | 0.43635 | 0.8132
255 | 219 | 219 | [255,219,219] | 0.6807 | 0.4409 | 0.8012 | 0.6783 | 0.43635 | 0.79975